## Low energy pion mode
Device | Length in | Length m | Comment
MT4TGT | 12 | 0.3048 | Estimated target length
Drift | 110.5 | 2.8067
MT4Q1 | 120.5 | 3.0607 | Quadrupole
Drift | 13.25 | 0.33655
MT4W-1 | 120 | 3.048 | Horizontal dipole
Drift | 252.75 | 6.4199
MT4ABS | 72 | 1.8288 | Collimator
Drift | 88.25 | 2.2416
MT4Q2 | 120 | 3.048 | Quadrupole
Drift | 25.5 | 0.6477
MT4W-2 | 120 | 3.048 | Horizontal dipole
Drift | 24.75 | 0.62865
MT4Q3 | 120 | 3.048 | Quadrupole
Drift | 18.75 | 0.47625
MT4CV1 | 66.5 | 1.6891 | Collimator
Drift | 15.75 | 0.40005
MT4VT | 30 | 0.762 | Vertical trim
Drift | 146.75 | 3.7275
MT4FP | 4.75 | 0.12065 | Profile monitor
Drift | 9.25 | 0.23495
MT4PB | 4 | 0.1016 | Retractable lead foil
Drift | 9 | 0.2286
MTR4CH1 | 67.5 | 1.7145 | Collimator
Drift | 322 | 8.1788
MT4HT1 | 30 | 0.762 | Horizontal trim
Drift | 35.25 | 0.89535
MT4Q4 | 120 | 3.048 | Quadrupole
Drift | 14.75 | 0.37465
MT4CH2 | 67.5 | 1.7145 | Collimator
Drift | 50.25 | 1.2764
MT4Q5 | 120 | 3.048 | Quadrupole
Drift | 13.5 | 0.3429
MT4CV2 | 67.5 | 1.7145 | Collimator
Drift | 64.75 | 1.6447
MT4Q6 | 120 | 3.048 | Quadrupole
Drift | 11.75 | 0.29845
MT5FP1 | 4.75 | 0.12065 | Profile monitor
Drift | 48.75 | 1.2383
MT5? | 1 | 0.0254 | Scintillator array
Drift | 36.25 | 0.92075
MT5VT1 | 30 | 0.762 | Vertical Trim
Drift | 19 | 0.4826
MT5E-1 | 120 | 3.048 | Horizontal dipole
Drift | 19.25 | 0.48895
MT5E-2 | 120 | 3.048 | Horizontal dipole
Drift | 18.5 | 0.4699
MT5E-3 | 120 | 3.048 | Horizontal dipole
Drift | 19.25 | 0.48895
MT5E-4 | 120 | 3.048 | Horizontal dipole
Drift | 19 | 0.4826
MT5E-5 | 120 | 3.048 | Horizontal dipole
Drift | 330.75 | 8.4011 | M04 to M05 safety gate, 74.25" on M04 side
MT5Q1 | 120 | 3.048 | Quadrupole
Drift | 23.75 | 0.60325
MT5Q2 | 120 | 3.048 | Quadrupole
Drift | 34.875 | 0.88583
MT5VT2 | 30 | 0.762 | Vertical trim
Drift | 34.75 | 0.88265
MT5HT2 | 30 | 0.762 | Horizontal trim
Drift | 14 | 0.3556
MT5FP2 | 4.75 | 0.12065 | Profile Monitor
Drift | 83.125 | 2.1114
US Cherenkov | 507.5 | 12.8905 | Upstream Cherenkov Detector
Drift | 670.75 | 17.0371 | M04 to M05 safety gate just upstream of Cherenkov
DS Cherenkov | 127.25 | 3.2322 | Downstream Cherenkov Detector
Drift | 18 | 0.4572
MT6WC1 | 0.75 | 0.01905 | Profile monitor, assume it's device marked MT6PWC1