## Constants
Mass | 0.93827 | [GeV/c^2] | Type | LTF | Units | Alternate Name
Kinetic | 119.0654 | [GeV] | [] | (calculated)
E_Tot | 120.0037 | [GeV] | 3-Way | 0.0019656 | [T*m/A]
momentum | 120 | [GeV/c] | ADB | 0.0044976 | [T*m/A] | 10' Wide Gap Mod. B1
|  |  | EDA | 0.01818 | [T*m/A] | 3D120
c | 299792458 | [m/s] | EDB | 0.0031902 | [T*m/A] | 2-Terminal EPB (5-1.5-120)
k_c | 3.3356 |  | EDBB | 0.0031902 | [T*m/A] | 4-Terminal EPB (5-1.5-120)
|  |  | EDBC | 0.0031902 | [T*m/A] | 4-Terminal EPB w/ PEEK Insulation
p*k_c | 400.2769 |  | EDE | 0.0076927 | [T*m/A] | Eartly (5.5-2.28-60)
|  |  | TDTA | 0.0020804 | [T*m/A] | 4-4-30 Mark I
|  |  | TDTB | 0.0020804 | [T*m/A] | 4-4-30 Mark II
|  |  | TDTC | 0.00020598 | [T*m/A] | 4-4-30 Mark III
|  |  | TDTD | 0.0018407 | [T*m/A] | 4-4-30 Mark IV
|  |  | SDFB | 0.0052726 | [T*m/A] | 6-3-120
|  |  | QQM | 0.61863 | [(T/m)*m] | QQB/3Q120M | QQM | 0.203 | [T/m/A] | QQB/3Q120M
|  |  | QQP | 0.61863 | [(T/m)*m] | 3Q120 | QQP | 0.203 | [T/m/A] | 3Q120
|  |  | RQB | 0.056161 | [(T/m)*m] | 4Q120
|  |  | QQK | 0.14679 | [(T/m)*m] | 3Q120A (1980)

## Geometry
Path | Station | Name | Element | Type | X | Y | Z | Roll | dstation | station
[m] | [U/C/D] | [] | [] | [] | [m] | [m] | [m] | [deg.] | [m] | [m]
0 | U | WALL0 | MARKER | NULL | 0 | 0 | 0 | 0 | 0 | 0
0 | C | WALL0 | MARKER | NULL | 0 | 0 | 0 | 0 |  | 0
0 | D | WALL0 | MARKER | NULL | 0 | 0 | 0 | 0 | 0 | 0
0.61 | U | M01BV1 | MARKER | BV | 0 | 0 | 0.6096 | 0 | 0.6096 | 0.6096
0.61 | C | M01BV1 | MARKER | BV | 0 | 0 | 0.6096 | 0 |  | 0.6096
0.61 | D | M01BV1 | MARKER | BV | 0 | 0 | 0.6096 | 0 | 0 | 0.6096
0.914 | U | M01PG1 | MARKER | PG | 0 | 0 | 0.9144 | 0 | 0.3048 | 0.9144
0.914 | C | M01PG1 | MARKER | PG | 0 | 0 | 0.9144 | 0 |  | 0.9144
0.914 | D | M01PG1 | MARKER | PG | 0 | 0 | 0.9144 | 0 | 0 | 0.9144
1.219 | U | M01BV2 | MARKER | BV | 0 | 0 | 1.2192 | 0 | 0.3048 | 1.2192
1.219 | C | M01BV2 | MARKER | BV | 0 | 0 | 1.2192 | 0 |  | 1.2192
1.219 | D | M01BV2 | MARKER | BV | 0 | 0 | 1.2192 | 0 | 0 | 1.2192
3.657 | U | M01LBP | MARKER | LM | 0 | 0 | 3.6572 | 0 | 2.438 | 3.6572
3.657 | C | M01LBP | MARKER | LM | 0 | 0 | 3.6572 | 0 |  | 3.6572
3.657 | D | M01LBP | MARKER | LM | 0 | 0 | 3.6572 | 0 | 0 | 3.6572
3.657 | U | M01WC1 | MARKER | SWIC | 0 | 0 | 3.6572 | 0 | 0 | 3.6572
3.657 | C | M01WC1 | MARKER | SWIC | 0 | 0 | 3.6572 | 0 |  | 3.6572
3.657 | D | M01WC1 | MARKER | SWIC | 0 | 0 | 3.6572 | 0 | 0 | 3.6572
3.911 | U | M01LD1 | MARKER | LM | 0 | 0 | 3.9112 | 0 | 0.254 | 3.9112
3.911 | C | M01LD1 | MARKER | LM | 0 | 0 | 3.9112 | 0 |  | 3.9112
3.911 | D | M01LD1 | MARKER | LM | 0 | 0 | 3.9112 | 0 | 0 | 3.9112
3.911 | U | M01D-1 | RBEND | ADB | 0 | 0 | 3.9112 | -90 | 0 | 3.9112
5.435 | C | M01D-1 | RBEND | ADB | 0 | 0 | 5.4352 | -90 |  | 5.4352
6.959 | D | M01D-1 | RBEND | ADB | 0 | 0 | 6.9592 | -90 | 3.048 | 6.9592
7.061 | U | M01D-2 | RBEND | ADB | 0 | 0 | 7.0608 | -90 | 0.1016 | 7.0608
8.585 | C | M01D-2 | RBEND | ADB | 0 | 0 | 8.5848 | -90 |  | 8.5848
10.109 | D | M01D-2 | RBEND | ADB | 0 | 0 | 10.1088 | -90 | 3.048 | 10.1088
10.21 | U | M01D-3 | RBEND | ADB | 0 | 0 | 10.2104 | -90 | 0.1016 | 10.2104
11.734 | C | M01D-3 | RBEND | ADB | 0 | 0 | 11.7344 | -90 |  | 11.7344
13.258 | D | M01D-3 | RBEND | ADB | 0 | 0 | 13.2584 | -90 | 3.048 | 13.2584
13.36 | U | M01D-4 | RBEND | ADB | 0 | 0 | 13.36 | -90 | 0.1016 | 13.36
14.884 | C | M01D-4 | RBEND | ADB | 0 | 0 | 14.884 | -90 |  | 14.884
16.408 | D | M01D-4 | RBEND | ADB | 0 | 0 | 16.408 | -90 | 3.048 | 16.408
16.51 | U | M01D-5 | RBEND | ADB | 0 | 0 | 16.5096 | -90 | 0.1016 | 16.5096
18.034 | C | M01D-5 | RBEND | ADB | 0 | 0 | 18.0336 | -90 |  | 18.0336
19.558 | D | M01D-5 | RBEND | ADB | 0 | 0 | 19.5576 | -90 | 3.048 | 19.5576
19.659 | U | M01PG2 | MARKER | PG | 0 | 0 | 19.6591 | 0 | 0.1015 | 19.6591
19.659 | C | M01PG2 | MARKER | PG | 0 | 0 | 19.6591 | 0 |  | 19.6591
19.659 | D | M01PG2 | MARKER | PG | 0 | 0 | 19.6591 | 0 | 0 | 19.6591
19.659 | U | M01RP1 | MARKER | RP | 0 | 0 | 19.6591 | 0 | 0 | 19.6591
19.659 | C | M01RP1 | MARKER | RP | 0 | 0 | 19.6591 | 0 |  | 19.6591
19.659 | D | M01RP1 | MARKER | RP | 0 | 0 | 19.6591 | 0 | 0 | 19.6591
19.659 | U | M01D-6 | RBEND | ADB | 0 | 0 | 19.6591 | -90 | 0 | 19.6591
21.183 | C | M01D-6 | RBEND | ADB | 0 | 0 | 21.1831 | -90 |  | 21.1831
22.707 | D | M01D-6 | RBEND | ADB | 0 | 0 | 22.7071 | -90 | 3.048 | 22.7071
22.809 | U | M01LD7 | MARKER | LM | 0 | 0 | 22.8087 | 0 | 0.1016 | 22.8087
22.809 | C | M01LD7 | MARKER | LM | 0 | 0 | 22.8087 | 0 |  | 22.8087
22.809 | D | M01LD7 | MARKER | LM | 0 | 0 | 22.8087 | 0 | 0 | 22.8087
22.809 | U | M01D-7 | RBEND | ADB | 0 | 0 | 22.8087 | -90 | 0 | 22.8087
24.333 | C | M01D-7 | RBEND | ADB | 0 | 0 | 24.3327 | -90 |  | 24.3327
25.857 | D | M01D-7 | RBEND | ADB | 0 | 0 | 25.8567 | -90 | 3.048 | 25.8567
25.958 | U | M01WC2 | MARKER | SWIC | 0 | 0 | 25.9583 | 0 | 0.1016 | 25.9583
25.958 | C | M01WC2 | MARKER | SWIC | 0 | 0 | 25.9583 | 0 |  | 25.9583
25.958 | D | M01WC2 | MARKER | SWIC | 0 | 0 | 25.9583 | 0 | 0 | 25.9583
26.212 | U | M01LSHDE | MARKER | LM | 0 | 0 | 26.2123 | 0 | 0.254 | 26.2123
26.212 | C | M01LSHDE | MARKER | LM | 0 | 0 | 26.2123 | 0 |  | 26.2123
26.212 | D | M01LSHDE | MARKER | LM | 0 | 0 | 26.2123 | 0 | 0 | 26.2123
26.212 | U | M01LSHDW | MARKER | LM | 0 | 0 | 26.2123 | 0 | 0 | 26.2123
26.212 | C | M01LSHDW | MARKER | LM | 0 | 0 | 26.2123 | 0 |  | 26.2123
26.212 | D | M01LSHDW | MARKER | LM | 0 | 0 | 26.2123 | 0 | 0 | 26.2123
26.212 | U | M01SHLD | DRIFT | 3WLam | 0 | 0 | 26.2123 | 0 | 0 | 26.2123
27.736 | C | M01SHLD | DRIFT | 3WLam | 0 | 0 | 27.7363 | 0 |  | 27.7363
29.26 | D | M01SHLD | DRIFT | 3WLam | 0 | 0 | 29.2603 | 0 | 3.048 | 29.2603
29.337 | U | M01TLM1 | MARKER | LM | 0 | 0 | 29.3365 | 0 | 0.0762 | 29.3365
29.337 | C | M01TLM1 | MARKER | LM | 0 | 0 | 29.3365 | 0 |  | 29.3365
29.337 | D | M01TLM1 | MARKER | LM | 0 | 0 | 29.3365 | 0 | 0 | 29.3365
29.337 | U | MW1W-1 | RBEND | 3WLam | 0 | 0 | 29.3365 | 0 | 0 | 29.3365
30.861 | C | MW1W-1 | RBEND | 3WLam | -0.00045 | 0 | 30.8605 | 0 |  | 30.8605
32.385 | D | MW1W-1 | RBEND | 3WLam | -0.0009 | 0 | 32.3845 | 0 | 3.048 | 32.3845
32.486 | U | MW1W-2 | RBEND | 3WLam | -0.001 | 0 | 32.4861 | 0 | 0.1016 | 32.4861
34.01 | C | MW1W-2 | RBEND | 3WLam | -0.0024 | 0 | 34.0101 | 0 |  | 34.0101
35.534 | D | MW1W-2 | RBEND | 3WLam | -0.0038 | 0 | 35.5341 | 0 | 3.048 | 35.5341
35.636 | U | MW1W-3 | RBEND | 3WLam | -0.0039 | 0 | 35.6357 | 0 | 0.1016 | 35.6357
37.16 | C | MW1W-3 | RBEND | 3WLam | -0.00625 | 0 | 37.1597 | 0 |  | 37.1597
38.684 | D | MW1W-3 | RBEND | 3WLam | -0.0086 | 0 | 38.6837 | 0 | 3.048 | 38.6837
38.785 | U | MW1W-4 | RBEND | 3WLam | -0.0088 | 0 | 38.7853 | 0 | 0.1016 | 38.7853
40.309 | C | MW1W-4 | RBEND | 3WLam | -0.0121 | 0 | 40.3093 | 0 |  | 40.3093
41.833 | D | MW1W-4 | RBEND | 3WLam | -0.0154 | 0 | 41.8333 | 0 | 3.048 | 41.8333
41.935 | U | MW1W-5 | RBEND | 3WLam | -0.0157 | 0 | 41.9349 | 0 | 0.1016 | 41.9349
43.459 | C | MW1W-5 | RBEND | 3WLam | -0.0199 | 0 | 43.4588 | 0 |  | 43.4589
44.983 | D | MW1W-5 | RBEND | 3WLam | -0.0241 | 0 | 44.9828 | 0 | 3.0479 | 44.9828
45.084 | U | MW1W-6 | RBEND | 3WLam | -0.0244 | 0 | 45.0844 | 0 | 0.1016 | 45.0844
46.608 | C | MW1W-6 | RBEND | 3WLam | -0.0296 | 0 | 46.6084 | 0 |  | 46.6084
48.132 | D | MW1W-6 | RBEND | 3WLam | -0.0348 | 0 | 48.1324 | 0 | 3.048 | 48.1324
48.132 | U | M01LB2 | MARKER | LM | -0.0348 | 0 | 48.1324 | 0 | 0 | 48.1324
48.132 | C | M01LB2 | MARKER | LM | -0.0348 | 0 | 48.1324 | 0 |  | 48.1324
48.132 | D | M01LB2 | MARKER | LM | -0.0348 | 0 | 48.1324 | 0 | 0 | 48.1324
64.562 | U | M01RP2 | MARKER | RP | -0.0956 | 0 | 64.5623 | 0 | 16.43 | 64.5625
64.562 | C | M01RP2 | MARKER | RP | -0.0956 | 0 | 64.5623 | 0 |  | 64.5625
64.562 | D | M01RP2 | MARKER | RP | -0.0956 | 0 | 64.5623 | 0 | 0 | 64.5625
64.562 | U | M01PG3 | MARKER | PG | -0.0956 | 0 | 64.5623 | 0 | 0 | 64.5625
64.562 | C | M01PG3 | MARKER | PG | -0.0956 | 0 | 64.5623 | 0 |  | 64.5625
64.562 | D | M01PG3 | MARKER | PG | -0.0956 | 0 | 64.5623 | 0 | 0 | 64.5625
89.378 | U | WINDOW | MARKER | WIN | -0.1874 | 0 | 89.3781 | 0 | 24.816 | 89.3784
89.378 | C | WINDOW | MARKER | WIN | -0.1874 | 0 | 89.3781 | 0 |  | 89.3784
89.378 | D | WINDOW | MARKER | WIN | -0.1874 | 0 | 89.3781 | 0 | 0 | 89.3784
89.594 | U | MW1SEM | MARKER | SEM | -0.1882 | 0 | 89.594 | 0 | 0.2159 | 89.5943
89.594 | C | MW1SEM | MARKER | SEM | -0.1882 | 0 | 89.594 | 0 |  | 89.5943
89.594 | D | MW1SEM | MARKER | SEM | -0.1882 | 0 | 89.594 | 0 | 0 | 89.5943
89.81 | U | WINDOW | MARKER | WIN | -0.189 | 0 | 89.8099 | 0 | 0.2159 | 89.8102
89.81 | C | WINDOW | MARKER | WIN | -0.189 | 0 | 89.8099 | 0 |  | 89.8102
89.81 | D | WINDOW | MARKER | WIN | -0.189 | 0 | 89.8099 | 0 | 0 | 89.8102
91.334 | U | MW1WC1 | MARKER | SWIC | -0.1946 | 0 | 91.3339 | 0 | 1.524 | 91.3342
91.334 | C | MW1WC1 | MARKER | SWIC | -0.1946 | 0 | 91.3339 | 0 |  | 91.3342
91.334 | D | MW1WC1 | MARKER | SWIC | -0.1946 | 0 | 91.3339 | 0 | 0 | 91.3342
91.334 | U | MW1LM1 | MARKER | LM | -0.1946 | 0 | 91.3339 | 0 | 0 | 91.3342
91.334 | C | MW1LM1 | MARKER | LM | -0.1946 | 0 | 91.3339 | 0 |  | 91.3342
91.334 | D | MW1LM1 | MARKER | LM | -0.1946 | 0 | 91.3339 | 0 | 0 | 91.3342
91.664 | U | WINDOW | MARKER | WIN | -0.1958 | 0 | 91.6641 | 0 | 0.3302 | 91.6644
91.664 | C | WINDOW | MARKER | WIN | -0.1958 | 0 | 91.6641 | 0 |  | 91.6644
91.664 | D | WINDOW | MARKER | WIN | -0.1958 | 0 | 91.6641 | 0 | 0 | 91.6644
91.69 | U | MW1TGT | DRIFT | TGT | -0.1959 | 0 | 91.6895 | 0 | 0.0254 | 91.6898
91.817 | C | MW1TGT | DRIFT | TGT | -0.1964 | 0 | 91.8165 | 0 |  | 91.8168
91.944 | D | MW1TGT | DRIFT | TGT | -0.1969 | 0 | 91.9434 | 0 | 0.2539 | 91.9437
91.969 | U | WINDOW | MARKER | WIN | -0.197 | 0 | 91.9688 | 0 | 0.0254 | 91.9691
91.969 | C | WINDOW | MARKER | WIN | -0.197 | 0 | 91.9688 | 0 |  | 91.9691
91.969 | D | WINDOW | MARKER | WIN | -0.197 | 0 | 91.9688 | 0 | 0 | 91.9691
114.529 | U | M02BEG | MARKER | NULL | -0.2804 | 0 | 114.5286 | 0 | 22.56 | 114.5291
114.529 | C | M02BEG | MARKER | NULL | -0.2804 | 0 | 114.5286 | 0 |  | 114.5291
114.529 | D | M02BEG | MARKER | NULL | -0.2804 | 0 | 114.5286 | 0 | 0 | 114.5291
118.729 | U | M02PG1 | MARKER | PG | -0.296 | 0 | 118.7285 | 0 | 4.1999 | 118.729
118.729 | C | M02PG1 | MARKER | PG | -0.296 | 0 | 118.7285 | 0 |  | 118.729
118.729 | D | M02PG1 | MARKER | PG | -0.296 | 0 | 118.7285 | 0 | 0 | 118.729
123.081 | U | MT2Q1 | QUAD | QQP | -0.3121 | 0 | 123.0808 | 0 | 4.3523 | 123.0814
124.605 | C | MT2Q1 | QUAD | QQP | -0.31775 | 0 | 124.6048 | 0 |  | 124.6054
126.129 | D | MT2Q1 | QUAD | QQP | -0.3234 | 0 | 126.1288 | 0 | 3.048 | 126.1294
126.434 | U | MT2Q2 | QUAD | QQP | -0.3245 | 0 | 126.4336 | 0 | 0.3048 | 126.4342
127.958 | C | MT2Q2 | QUAD | QQP | -0.33015 | 0 | 127.9576 | 0 |  | 127.9582
129.482 | D | MT2Q2 | QUAD | QQP | -0.3358 | 0 | 129.4816 | 0 | 3.048 | 129.4822
129.787 | U | MT2WD1-1 | RBEND | EPB | -0.3369 | 0 | 129.7864 | -1.5 | 0.3048 | 129.787
131.311 | C | MT2WD1-1 | RBEND | EPB | -0.3365 | -0.00015 | 131.3104 | -1.5 |  | 131.311
132.835 | D | MT2WD1-1 | RBEND | EPB | -0.3361 | -0.0003 | 132.8344 | -1.5 | 3.048 | 132.835
133.14 | U | MT2WD1-2 | RBEND | EPB | -0.3348 | -0.0004 | 133.1392 | -1.5 | 0.3048 | 133.1398
134.664 | C | MT2WD1-2 | RBEND | EPB | -0.3224 | -0.00085 | 134.6632 | -1.5 |  | 134.6638
136.188 | D | MT2WD1-2 | RBEND | EPB | -0.31 | -0.0013 | 136.1871 | -1.5 | 3.048 | 136.1878
145.282 | U | MT2WD2-1 | RBEND | SDF | -0.1998 | -0.0051 | 145.2803 | -16.803 | 9.0939 | 145.2817
146.806 | C | MT2WD2-1 | RBEND | SDF | -0.17765 | -0.00685 | 146.8041 | -16.803 |  | 146.8057
148.33 | D | MT2WD2-1 | RBEND | SDF | -0.1555 | -0.0086 | 148.328 | -16.803 | 3.048 | 148.3297
149.02 | U | MT2WD2-2 | RBEND | SDF | -0.1439 | -0.0099 | 149.0186 | -16.803 | 0.6907 | 149.0204
150.544 | C | MT2WD2-2 | RBEND | SDF | -0.11445 | -0.0138 | 150.5423 | -16.803 |  | 150.5444
152.068 | D | MT2WD2-2 | RBEND | SDF | -0.085 | -0.0177 | 152.066 | -16.803 | 3.048 | 152.0684
152.739 | U | MT2WD2-3 | RBEND | SDF | -0.0704 | -0.02 | 152.7369 | -16.803 | 0.67106 | 152.7394
154.263 | C | MT2WD2-3 | RBEND | SDF | -0.03365 | -0.02615 | 154.2604 | -16.803 |  | 154.2634
155.787 | D | MT2WD2-3 | RBEND | SDF | 0.0031 | -0.0323 | 155.784 | -16.803 | 3.048 | 155.7874
158.642 | U | MT2V | RBEND | TDTA | 0.0788 | -0.0459 | 158.6373 | -90 | 2.8543 | 158.6417
159.023 | C | MT2V | RBEND | TDTA | 0.0889 | -0.0477 | 159.0181 | -90 |  | 159.0227
159.404 | D | MT2V | RBEND | TDTA | 0.099 | -0.0495 | 159.399 | -90 | 0.76197 | 159.4037
177.079 | U | MT2PG1 | MARKER | PG | 0.5676 | -0.1337 | 177.0676 | 0 | 17.6748 | 177.0785
177.079 | C | MT2PG1 | MARKER | PG | 0.5676 | -0.1337 | 177.0676 | 0 |  | 177.0785
177.079 | D | MT2PG1 | MARKER | PG | 0.5676 | -0.1337 | 177.0676 | 0 | 0 | 177.0785
177.384 | U | MW2WC | MARKER | SWIC | 0.5757 | -0.1351 | 177.3723 | 0 | 0.30481 | 177.3833
177.384 | C | MW2WC | MARKER | SWIC | 0.5757 | -0.1351 | 177.3723 | 0 |  | 177.3833
177.384 | D | MW2WC | MARKER | SWIC | 0.5757 | -0.1351 | 177.3723 | 0 | 0 | 177.3833
177.727 | U | MT2BV1 | MARKER | BV | 0.5848 | -0.1368 | 177.7151 | 0 | 0.34292 | 177.7262
177.727 | C | MT2BV1 | MARKER | BV | 0.5848 | -0.1368 | 177.7151 | 0 |  | 177.7262
177.727 | D | MT2BV1 | MARKER | BV | 0.5848 | -0.1368 | 177.7151 | 0 | 0 | 177.7262
177.956 | U | MT2WU-1 | RBEND | EPB | 0.5909 | -0.1379 | 177.944 | 5.931 | 0.22898 | 177.9552
179.48 | C | MT2WU-1 | RBEND | EPB | 0.6356 | -0.1447 | 179.4674 | 5.931 |  | 179.4792
181.004 | D | MT2WU-1 | RBEND | EPB | 0.6803 | -0.1515 | 180.9907 | 5.931 | 3.048 | 181.0032
181.021 | U | MT2WU-2 | RBEND | EPB | 0.6809 | -0.1515 | 181.0081 | 5.931 | 0.01741 | 181.0206
182.545 | C | MT2WU-2 | RBEND | EPB | 0.73435 | -0.15745 | 182.5311 | 5.931 |  | 182.5446
184.069 | D | MT2WU-2 | RBEND | EPB | 0.7878 | -0.1634 | 184.0542 | 5.931 | 3.048 | 184.0686
184.389 | U | MT2WU-3 | RBEND | EPB | 0.7999 | -0.1645 | 184.3741 | 5.931 | 0.32013 | 184.3887
185.913 | C | MT2WU-3 | RBEND | EPB | 0.862 | -0.1695 | 185.8968 | 5.931 |  | 185.9127
187.437 | D | MT2WU-3 | RBEND | EPB | 0.9241 | -0.1745 | 187.4195 | 5.931 | 3.0479 | 187.4367
187.766 | U | MT2WU-4 | RBEND | EPB | 0.9384 | -0.1755 | 187.7485 | 5.931 | 0.32931 | 187.766
189.29 | C | MT2WU-4 | RBEND | EPB | 1.0091 | -0.1796 | 189.2708 | 5.931 |  | 189.29
190.814 | D | MT2WU-4 | RBEND | EPB | 1.0799 | -0.1837 | 190.7932 | 5.931 | 3.048 | 190.814
191.11 | U | MT2WU-5 | RBEND | EPB | 1.0945 | -0.1844 | 191.0886 | 5.931 | 0.29576 | 191.1097
192.634 | C | MT2WU-5 | RBEND | EPB | 1.174 | -0.1876 | 192.6105 | 5.931 |  | 192.6337
194.158 | D | MT2WU-5 | RBEND | EPB | 1.2534 | -0.1908 | 194.1325 | 5.931 | 3.048 | 194.1578
236.915 | U | M02RP2 | MARKER | RP | 3.6035 | -0.2678 | 236.8251 | 0 | 42.7572 | 236.915
236.915 | C | M02RP2 | MARKER | RP | 3.6035 | -0.2678 | 236.8251 | 0 |  | 236.915
236.915 | D | M02RP2 | MARKER | RP | 3.6035 | -0.2678 | 236.8251 | 0 | 0 | 236.915
237.173 | U | MT2PG2 | MARKER | PG | 3.6176 | -0.2683 | 237.0819 | 0 | 0.25719 | 237.1722
237.173 | C | MT2PG2 | MARKER | PG | 3.6176 | -0.2683 | 237.0819 | 0 |  | 237.1722
237.173 | D | MT2PG2 | MARKER | PG | 3.6176 | -0.2683 | 237.0819 | 0 | 0 | 237.1722
237.262 | U | MT2BV2 | MARKER | BV | 3.6225 | -0.2685 | 237.1706 | 0 | 0.088835 | 237.261
237.262 | C | MT2BV2 | MARKER | BV | 3.6225 | -0.2685 | 237.1706 | 0 |  | 237.261
237.262 | D | MT2BV2 | MARKER | BV | 3.6225 | -0.2685 | 237.1706 | 0 | 0 | 237.261
238.38 | U | MT2BV3 | MARKER | BV | 3.684 | -0.2705 | 238.2869 | 0 | 1.118 | 238.379
238.38 | C | MT2BV3 | MARKER | BV | 3.684 | -0.2705 | 238.2869 | 0 |  | 238.379
238.38 | D | MT2BV3 | MARKER | BV | 3.684 | -0.2705 | 238.2869 | 0 | 0 | 238.379
238.52 | U | MT2PG3 | MARKER | PG | 3.6917 | -0.2707 | 238.4267 | 0 | 0.14001 | 238.519
238.52 | C | MT2PG3 | MARKER | PG | 3.6917 | -0.2707 | 238.4267 | 0 |  | 238.519
238.52 | D | MT2PG3 | MARKER | PG | 3.6917 | -0.2707 | 238.4267 | 0 | 0 | 238.519
238.786 | U | M02END | MARKER | NULL | 3.7063 | -0.2712 | 238.693 | 0 | 0.2667 | 238.7857
238.786 | C | M02END | MARKER | NULL | 3.7063 | -0.2712 | 238.693 | 0 |  | 238.7857
238.786 | D | M02END | MARKER | NULL | 3.7063 | -0.2712 | 238.693 | 0 | 0 | 238.7857
277.265 | U | M03BEG | MARKER | NULL | 5.8213 | -0.3405 | 277.114 | 0 | 38.4792 | 277.2649
277.265 | C | M03BEG | MARKER | NULL | 5.8213 | -0.3405 | 277.114 | 0 |  | 277.2649
277.265 | D | M03BEG | MARKER | NULL | 5.8213 | -0.3405 | 277.114 | 0 | 0 | 277.2649
277.621 | U | M03BV1 | MARKER | BV | 5.8408 | -0.3412 | 277.4689 | 0 | 0.35544 | 277.6203
277.621 | C | M03BV1 | MARKER | BV | 5.8408 | -0.3412 | 277.4689 | 0 |  | 277.6203
277.621 | D | M03BV1 | MARKER | BV | 5.8408 | -0.3412 | 277.4689 | 0 | 0 | 277.6203
277.773 | U | MT3Q1 | QUAD | QQB | 5.8492 | -0.3415 | 277.6207 | 0 | 0.15203 | 277.7724
279.297 | C | MT3Q1 | QUAD | QQB | 5.9329 | -0.3442 | 279.1424 | 0 |  | 279.2964
280.821 | D | MT3Q1 | QUAD | QQB | 6.0167 | -0.3469 | 280.6641 | 0 | 3.048 | 280.8204
281.278 | U | WINDOW | MARKER | WIN | 6.0419 | -0.3478 | 281.1204 | 0 | 0.457 | 281.2774
281.278 | C | WINDOW | MARKER | WIN | 6.0419 | -0.3478 | 281.1204 | 0 |  | 281.2774
281.278 | D | WINDOW | MARKER | WIN | 6.0419 | -0.3478 | 281.1204 | 0 | 0 | 281.2774
282.802 | U | WINDOW | MARKER | WIN | 6.1256 | -0.3505 | 282.6421 | 0 | 1.524 | 282.8014
282.802 | C | WINDOW | MARKER | WIN | 6.1256 | -0.3505 | 282.6421 | 0 |  | 282.8014
282.802 | D | WINDOW | MARKER | WIN | 6.1256 | -0.3505 | 282.6421 | 0 | 0 | 282.8014
283.107 | U | MW3PWC1 | MARKER | SWIC | 6.1424 | -0.3511 | 282.9464 | 0 | 0.30476 | 283.1061
283.107 | C | MW3PWC1 | MARKER | SWIC | 6.1424 | -0.3511 | 282.9464 | 0 |  | 283.1061
283.107 | D | MW3PWC1 | MARKER | SWIC | 6.1424 | -0.3511 | 282.9464 | 0 | 0 | 283.1061
283.45 | U | MT3Q2 | QUAD | QQB | 6.1612 | -0.3517 | 283.2888 | 0 | 0.34292 | 283.449
284.974 | C | MT3Q2 | QUAD | QQB | 6.245 | -0.35445 | 284.8105 | 0 |  | 284.973
286.498 | D | MT3Q2 | QUAD | QQB | 6.3287 | -0.3572 | 286.3322 | 0 | 3.048 | 286.497
286.72 | U | MT3PG1 | MARKER | PG | 6.341 | -0.3576 | 286.5541 | 0 | 0.22224 | 286.7193
286.72 | C | MT3PG1 | MARKER | PG | 6.341 | -0.3576 | 286.5541 | 0 |  | 286.7193
286.72 | D | MT3PG1 | MARKER | PG | 6.341 | -0.3576 | 286.5541 | 0 | 0 | 286.7193
286.942 | U | MT3V | VKICK | TDTD | 6.3532 | -0.358 | 286.7761 | 0 | 0.22233 | 286.9416
287.323 | C | MT3V | VKICK | TDTD | 6.3742 | -0.3587 | 287.1565 | 0 |  | 287.3226
287.704 | D | MT3V | VKICK | TDTD | 6.3951 | -0.3594 | 287.5369 | 0 | 0.76195 | 287.7036
288.142 | U | WINDOW | MARKER | WIN | 6.4191 | -0.3601 | 287.9744 | 0 | 0.43816 | 288.1417
288.142 | C | WINDOW | MARKER | WIN | 6.4191 | -0.3601 | 287.9744 | 0 |  | 288.1417
288.142 | D | WINDOW | MARKER | WIN | 6.4191 | -0.3601 | 287.9744 | 0 | 0 | 288.1417
291.292 | U | WINDOW | MARKER | WIN | 6.5923 | -0.3658 | 291.1193 | 0 | 3.1497 | 291.2914
291.292 | C | WINDOW | MARKER | WIN | 6.5923 | -0.3658 | 291.1193 | 0 |  | 291.2914
291.292 | D | WINDOW | MARKER | WIN | 6.5923 | -0.3658 | 291.1193 | 0 | 0 | 291.2914
291.698 | U | MT3BV2 | MARKER | BV | 6.6146 | -0.3665 | 291.5251 | 0 | 0.40641 | 291.6978
291.698 | C | MT3BV2 | MARKER | BV | 6.6146 | -0.3665 | 291.5251 | 0 |  | 291.6978
291.698 | D | MT3BV2 | MARKER | BV | 6.6146 | -0.3665 | 291.5251 | 0 | 0 | 291.6978
295.025 | U | WALL1 | MARKER | NULL | 6.7975 | -0.3725 | 294.847 | 0 | 3.3269 | 295.0247
295.025 | C | WALL1 | MARKER | NULL | 6.7975 | -0.3725 | 294.847 | 0 |  | 295.0247
295.025 | D | WALL1 | MARKER | NULL | 6.7975 | -0.3725 | 294.847 | 0 | 0 | 295.0247
333.029 | U | MT3PG2 | MARKER | PG | 8.8863 | -0.441 | 332.7934 | 0 | 38.0038 | 333.0286
333.029 | C | MT3PG2 | MARKER | PG | 8.8863 | -0.441 | 332.7934 | 0 |  | 333.0286
333.029 | D | MT3PG2 | MARKER | PG | 8.8863 | -0.441 | 332.7934 | 0 | 0 | 333.0286
333.118 | U | MT3BV3 | MARKER | BV | 8.8912 | -0.4412 | 332.8821 | 0 | 0.088835 | 333.1174
333.118 | C | MT3BV3 | MARKER | BV | 8.8912 | -0.4412 | 332.8821 | 0 |  | 333.1174
333.118 | D | MT3BV3 | MARKER | BV | 8.8912 | -0.4412 | 332.8821 | 0 | 0 | 333.1174
334.236 | U | MT3BV4 | MARKER | BV | 8.9526 | -0.4432 | 333.9984 | 0 | 1.118 | 334.2354
334.236 | C | MT3BV4 | MARKER | BV | 8.9526 | -0.4432 | 333.9984 | 0 |  | 334.2354
334.236 | D | MT3BV4 | MARKER | BV | 8.9526 | -0.4432 | 333.9984 | 0 | 0 | 334.2354
334.376 | U | MT3PG3 | MARKER | PG | 8.9603 | -0.4435 | 334.1382 | 0 | 0.14001 | 334.3754
334.376 | C | MT3PG3 | MARKER | PG | 8.9603 | -0.4435 | 334.1382 | 0 |  | 334.3754
334.376 | D | MT3PG3 | MARKER | PG | 8.9603 | -0.4435 | 334.1382 | 0 | 0 | 334.3754
349.183 | U | WALL2 | MARKER | NULL | 9.7742 | -0.4701 | 348.9225 | 0 | 14.8067 | 349.1821
349.183 | C | WALL2 | MARKER | NULL | 9.7742 | -0.4701 | 348.9225 | 0 |  | 349.1821
349.183 | D | WALL2 | MARKER | NULL | 9.7742 | -0.4701 | 348.9225 | 0 | 0 | 349.1821
349.532 | U | MT3BV5 | MARKER | BV | 9.7934 | -0.4708 | 349.2713 | 0 | 0.34933 | 349.5314
349.532 | C | MT3BV5 | MARKER | BV | 9.7934 | -0.4708 | 349.2713 | 0 |  | 349.5314
349.532 | D | MT3BV5 | MARKER | BV | 9.7934 | -0.4708 | 349.2713 | 0 | 0 | 349.5314
351.03 | U | MT3PG4 | MARKER | PG | 9.8757 | -0.4735 | 350.7672 | 0 | 1.4982 | 351.0296
351.03 | C | MT3PG4 | MARKER | PG | 9.8757 | -0.4735 | 350.7672 | 0 |  | 351.0296
351.03 | D | MT3PG4 | MARKER | PG | 9.8757 | -0.4735 | 350.7672 | 0 | 0 | 351.0296
351.335 | U | WINDOW | MARKER | WIN | 9.8925 | -0.474 | 351.0716 | 0 | 0.30486 | 351.3345
351.335 | C | WINDOW | MARKER | WIN | 9.8925 | -0.474 | 351.0716 | 0 |  | 351.3345
351.335 | D | WINDOW | MARKER | WIN | 9.8925 | -0.474 | 351.0716 | 0 | 0 | 351.3345
351.665 | U | MT3PWC | MARKER | SWIC | 9.9106 | -0.4746 | 351.4013 | 0 | 0.3302 | 351.6647
351.665 | C | MT3PWC | MARKER | SWIC | 9.9106 | -0.4746 | 351.4013 | 0 |  | 351.6647
351.665 | D | MT3PWC | MARKER | SWIC | 9.9106 | -0.4746 | 351.4013 | 0 | 0 | 351.6647
352.722 | U | WINDOW | MARKER | WIN | 9.9687 | -0.4765 | 352.4565 | 0 | 1.0568 | 352.7215
352.722 | C | WINDOW | MARKER | WIN | 9.9687 | -0.4765 | 352.4565 | 0 |  | 352.7215
352.722 | D | WINDOW | MARKER | WIN | 9.9687 | -0.4765 | 352.4565 | 0 | 0 | 352.7215
353.002 | U | MT3SW | DRIFT | EPB | 9.9841 | -0.477 | 352.7355 | 0 | 0.27942 | 353.0009
354.526 | C | MT3SW | DRIFT | EPB | 10.0678 | -0.47975 | 354.2572 | 0 |  | 354.5249
356.05 | D | MT3SW | DRIFT | EPB | 10.1516 | -0.4825 | 355.7789 | 0 | 3.048 | 356.0489
[11 empty] | MT3BS is here | 8.695
359.706 | U | MT3Q3 | QUAD | QQB | 10.3526 | -0.4891 | 359.4294 | 0 | 3.656 | 359.7049
361.23 | C | MT3Q3 | QUAD | QQB | 10.4363 | -0.49185 | 360.9511 | 0 |  | 361.2289
362.754 | D | MT3Q3 | QUAD | QQB | 10.5201 | -0.4946 | 362.4727 | 0 | 3.0479 | 362.7528
363.058 | U | MT3Q4 | QUAD | QQB | 10.5368 | -0.4951 | 362.7763 | 0 | 0.30406 | 363.0569
364.582 | C | MT3Q4 | QUAD | QQB | 10.6205 | -0.49785 | 364.298 | 0 |  | 364.5809
366.106 | D | MT3Q4 | QUAD | QQB | 10.7043 | -0.5006 | 365.8197 | 0 | 3.048 | 366.1049
366.41 | U | WINDOW | MARKER | WIN | 10.7211 | -0.5012 | 366.124 | 0 | 0.30476 | 366.4097
366.41 | C | WINDOW | MARKER | WIN | 10.7211 | -0.5012 | 366.124 | 0 |  | 366.4097
366.41 | D | WINDOW | MARKER | WIN | 10.7211 | -0.5012 | 366.124 | 0 | 0 | 366.4097
366.436 | U | WINDOW | MARKER | WIN | 10.7225 | -0.5012 | 366.1493 | 0 | 0.025339 | 366.435
366.436 | C | WINDOW | MARKER | WIN | 10.7225 | -0.5012 | 366.1493 | 0 |  | 366.435
366.436 | D | WINDOW | MARKER | WIN | 10.7225 | -0.5012 | 366.1493 | 0 | 0 | 366.435
366.436 | U | MT3W-1 | RBEND | EPB | 10.7225 | -0.5012 | 366.1493 | 0 | 0 | 366.435
367.96 | C | MT3W-1 | RBEND | EPB | 10.811 | -0.50395 | 367.6707 | 0 |  | 367.959
369.484 | D | MT3W-1 | RBEND | EPB | 10.8996 | -0.5067 | 369.1921 | 0 | 3.0479 | 369.4829
369.941 | U | MT3U-1 | RBEND | EDA | 10.9277 | -0.5075 | 369.6483 | -90 | 0.45706 | 369.94 |  | -0.0184 | 10.235 | -0.0017978
371.465 | C | MT3U-1 | RBEND | EDA | 11.0211 | -0.50905 | 371.1694 | -90 |  | 371.464
372.989 | D | MT3U-1 | RBEND | EDA | 11.1145 | -0.5106 | 372.6906 | -90 | 3.048 | 372.988
0.0032005
379.694 | U | MT3U-2 | RBEND | EDA | 11.5254 | -0.5119 | 379.3829 | -90 | 6.7049 | 379.6929
381.218 | C | MT3U-2 | RBEND | EDA | 11.6189 | -0.511 | 380.904 | -90 |  | 381.217
382.742 | D | MT3U-2 | RBEND | EDA | 11.7123 | -0.5101 | 382.4252 | -90 | 3.048 | 382.741 |  |  |  | 579 | 176.4792
383.757 | U | WINDOW | MARKER | WIN | 11.7745 | -0.5087 | 383.4389 | 0 | 1.0156 | 383.7566 |  |  |  |  | 564.7334 | 22.2336
383.757 | C | WINDOW | MARKER | WIN | 11.7745 | -0.5087 | 383.4389 | 0 |  | 383.7566
383.757 | D | WINDOW | MARKER | WIN | 11.7745 | -0.5087 | 383.4389 | 0 | 0 | 383.7566
383.999 | U | MT4PWC | MARKER | SWIC | 11.7893 | -0.5083 | 383.6797 | 0 | 0.24125 | 383.9978
383.999 | C | MT4PWC | MARKER | SWIC | 11.7893 | -0.5083 | 383.6797 | 0 |  | 383.9978
383.999 | D | MT4PWC | MARKER | SWIC | 11.7893 | -0.5083 | 383.6797 | 0 | 0 | 383.9978
384.176 | U | MT4SEM | DRIFT | IC | 11.8002 | -0.5081 | 383.8572 | 0 | 0.17783 | 384.1757
384.2365 | C | MT4SEM | DRIFT | IC | 11.8039 | -0.508 | 383.9174 | 0 |  | 384.236
384.297 | D | MT4SEM | DRIFT | IC | 11.8076 | -0.5079 | 383.9776 | 0 | 0.12063 | 384.2963
385.211 | U | MT4TGT | DRIFT | TGT | 11.8636 | -0.5066 | 384.8903 | 0 | 0.91442 | 385.2107
385.3635 | C | MT4TGT | DRIFT | TGT | 11.8729 | -0.5064 | 385.0424 | 0 |  | 385.3631
385.516 | D | MT4TGT | DRIFT | TGT | 11.8823 | -0.5062 | 385.1945 | 0 | 0.30477 | 385.5155
385.821 | U | MT4WIN | MARKER | WIN | 11.901 | -0.5058 | 385.4987 | 0 | 0.30477 | 385.8203
385.821 | C | MT4WIN | MARKER | WIN | 11.901 | -0.5058 | 385.4987 | 0 |  | 385.8203
385.821 | D | MT4WIN | MARKER | WIN | 11.901 | -0.5058 | 385.4987 | 0 | 0 | 385.8203
387.802 | U | MT4Q1 | QUAD | QQP | 12.0224 | -0.503 | 387.476 | 0 | 1.981 | 387.8013
389.326 | C | MT4Q1 | QUAD | QQP | 12.1159 | -0.50085 | 388.9971 | 0 |  | 389.3253
390.85 | D | MT4Q1 | QUAD | QQP | 12.2093 | -0.4987 | 390.5183 | 0 | 3.048 | 390.8493
391.154 | U | MT4W-1 | RBEND | EPB | 12.2279 | -0.4983 | 390.8217 | 0 | 0.30397 | 391.1533 |  | 0.0118 | 8.412 | 0.0014028
392.678 | C | MT4W-1 | RBEND | EPB | 12.3274 | -0.49615 | 392.3424 | 0 |  | 392.6773
394.202 | D | MT4W-1 | RBEND | EPB | 12.4269 | -0.494 | 393.8632 | 0 | 3.048 | 394.2013
|  | absorber | [9 empty] | 12.7858 | -0.48675 | 399.0321
404.565 | U | MT4Q2 | QUAD | QQP | 13.1447 | -0.4795 | 404.2009 | 0 | 10.3626 | 404.5639
406.089 | C | MT4Q2 | QUAD | QQP | 13.2503 | -0.47735 | 405.7212 | 0 |  | 406.0879
407.613 | D | MT4Q2 | QUAD | QQP | 13.3559 | -0.4752 | 407.2416 | 0 | 3.048 | 407.6119
408.222 | U | MT4W-2 | RBEND | EPB | 13.3981 | -0.4744 | 407.8489 | 0 | 0.60876 | 408.2207
409.746 | C | MT4W-2 | RBEND | EPB | 13.5098 | -0.47225 | 409.3688 | 0 |  | 409.7447
411.27 | D | MT4W-2 | RBEND | EPB | 13.6214 | -0.4701 | 410.8887 | 0 | 3.048 | 411.2687
411.929 | U | MT4Q3 | QUAD | QQP | 13.6723 | -0.4691 | 411.5464 | 0 | 0.65967 | 411.9283
413.453 | C | MT4Q3 | QUAD | QQP | 13.7901 | -0.467 | 413.0658 | 0 |  | 413.4523
414.977 | D | MT4Q3 | QUAD | QQP | 13.9078 | -0.4649 | 414.5852 | 0 | 3.0479 | 414.9762
417.44 | U | MT4VT | VKICK | TDTA | 14.0981 | -0.4614 | 417.0411 | 0 | 2.4633 | 417.4395
417.821 | C | MT4VT | VKICK | TDTA | 14.1275 | -0.46085 | 417.421 | 0 |  | 417.8205
418.202 | D | MT4VT | VKICK | TDTA | 14.157 | -0.4603 | 417.8008 | 0 | 0.76198 | 418.2015
421.673 | U | MT4FP | MARKER | SWIC | 14.4251 | -0.4555 | 421.2611 | 0 | 3.4707 | 421.6722
421.673 | C | MT4FP | MARKER | SWIC | 14.4251 | -0.4555 | 421.2611 | 0 |  | 421.6722
421.673 | D | MT4FP | MARKER | SWIC | 14.4251 | -0.4555 | 421.2611 | 0 | 0 | 421.6722
421.862 | U | MT4PB | MARKER | TGT | 14.4397 | -0.4552 | 421.4493 | 0 | 0.18877 | 421.8609
421.862 | C | MT4PB | MARKER | TGT | 14.4397 | -0.4552 | 421.4493 | 0 |  | 421.8609
421.862 | D | MT4PB | MARKER | TGT | 14.4397 | -0.4552 | 421.4493 | 0 | 0 | 421.8609
427.882 | U | M04RP1 | MARKER | RP | 14.9047 | -0.4467 | 427.4511 | 0 | 6.0198 | 427.8807
427.882 | C | M04RP1 | MARKER | RP | 14.9047 | -0.4467 | 427.4511 | 0 |  | 427.8807
427.882 | D | M04RP1 | MARKER | RP | 14.9047 | -0.4467 | 427.4511 | 0 | 0 | 427.8807
427.882 | U | MS4PG1 | MARKER | PG | 14.9047 | -0.4467 | 427.4511 | 0 | 0 | 427.8807
427.882 | C | MS4PG1 | MARKER | PG | 14.9047 | -0.4467 | 427.4511 | 0 |  | 427.8807
427.882 | D | MS4PG1 | MARKER | PG | 14.9047 | -0.4467 | 427.4511 | 0 | 0 | 427.8807
427.882 | U | MT4PG1 | MARKER | PG | 14.9047 | -0.4467 | 427.4511 | 0 | 0 | 427.8807
427.882 | C | MT4PG1 | MARKER | PG | 14.9047 | -0.4467 | 427.4511 | 0 |  | 427.8807
427.882 | D | MT4PG1 | MARKER | PG | 14.9047 | -0.4467 | 427.4511 | 0 | 0 | 427.8807
427.946 | U | MT4HT | HKICK | TDTA | 14.9097 | -0.4467 | 427.515 | 0 | 0.064095 | 427.9448
428.327 | C | MT4HT | HKICK | TDTA | 14.9391 | -0.44615 | 427.8949 | 0 |  | 428.3258
428.708 | D | MT4HT | HKICK | TDTA | 14.9685 | -0.4456 | 428.2747 | 0 | 0.76197 | 428.7068
429.622 | U | MT4Q4 | QUAD | QQP | 15.0391 | -0.4443 | 429.186 | 0 | 0.91403 | 429.6208
431.146 | C | MT4Q4 | QUAD | QQP | 15.1569 | -0.44215 | 430.7054 | 0 |  | 431.1448
432.67 | D | MT4Q4 | QUAD | QQP | 15.2746 | -0.44 | 432.2249 | 0 | 3.048 | 432.6688
435.832 | U | MT4Q5 | QUAD | QQP | 15.5189 | -0.4356 | 435.3777 | 0 | 3.1623 | 435.8311
437.356 | C | MT4Q5 | QUAD | QQP | 15.6366 | -0.43345 | 436.8972 | 0 |  | 437.3551
438.88 | D | MT4Q5 | QUAD | QQP | 15.7544 | -0.4313 | 438.4166 | 0 | 3.048 | 438.8791
442.588 | U | MT4Q6 | QUAD | QQP | 16.0409 | -0.4261 | 442.1139 | 0 | 3.7084 | 442.5875
444.112 | C | MT4Q6 | QUAD | QQP | 16.1586 | -0.42395 | 443.6333 | 0 |  | 444.1114
445.636 | D | MT4Q6 | QUAD | QQP | 16.2763 | -0.4218 | 445.1527 | 0 | 3.0479 | 445.6354
446.017 | U | MT5FP1 | MARKER | SWIC | 16.3058 | -0.4213 | 445.5326 | 0 | 0.38104 | 446.0164
446.017 | C | MT5FP1 | MARKER | SWIC | 16.3058 | -0.4213 | 445.5326 | 0 |  | 446.0164
446.017 | D | MT5FP1 | MARKER | SWIC | 16.3058 | -0.4213 | 445.5326 | 0 | 0 | 446.0164
446.856 | U | WINDOW | MARKER | WIN | 16.3705 | -0.4201 | 446.3683 | 0 | 0.8382 | 446.8546
446.856 | C | WINDOW | MARKER | WIN | 16.3705 | -0.4201 | 446.3683 | 0 |  | 446.8546
446.856 | D | WINDOW | MARKER | WIN | 16.3705 | -0.4201 | 446.3683 | 0 | 0 | 446.8546
447.319 | U | D134 | DRIFT | SCI | 16.4063 | -0.4195 | 446.8304 | 0 | 0.46348 | 447.3181
447.37 | C | D134 | DRIFT | SCI | 16.4103 | -0.4194 | 446.8811 | 0 |  | 447.3689
447.421 | D | D134 | DRIFT | SCI | 16.4142 | -0.4193 | 446.9317 | 0 | 0.10161 | 447.4197
447.979 | U | WINDOW | MARKER | WIN | 16.4573 | -0.4185 | 447.4888 | 0 | 0.55876 | 447.9785
447.979 | C | WINDOW | MARKER | WIN | 16.4573 | -0.4185 | 447.4888 | 0 |  | 447.9785
447.979 | D | WINDOW | MARKER | WIN | 16.4573 | -0.4185 | 447.4888 | 0 | 0 | 447.9785
448.31 | U | MT5VT1 | VKICK | TDTA | 16.4829 | -0.4181 | 447.8184 | 0 | 0.33059 | 448.3091
448.691 | C | MT5VT1 | VKICK | TDTA | 16.5124 | -0.41755 | 448.1983 | 0 |  | 448.6901
449.072 | D | MT5VT1 | VKICK | TDTA | 16.5418 | -0.417 | 448.5782 | 0 | 0.76208 | 449.0711
449.529 | U | MT5E-1 | RBEND | EPB | 16.5771 | -0.4164 | 449.0338 | 0 | 0.45697 | 449.5281
451.053 | C | MT5E-1 | RBEND | EPB | 16.6881 | -0.41425 | 450.5537 | 0 |  | 451.0521
452.577 | D | MT5E-1 | RBEND | EPB | 16.799 | -0.4121 | 452.0737 | 0 | 3.048 | 452.5761
453.034 | U | MT5E-2 | RBEND | EDBC | 16.8302 | -0.4114 | 452.5296 | 0 | 0.45697 | 453.0331
454.558 | C | MT5E-2 | RBEND | EDBC | 16.9276 | -0.4093 | 454.0505 | 0 |  | 454.5571
456.082 | D | MT5E-2 | RBEND | EDBC | 17.0251 | -0.4072 | 455.5714 | 0 | 3.048 | 456.0811
456.539 | U | MT5E-3 | RBEND | EPB | 17.0523 | -0.4065 | 456.0276 | 0 | 0.45701 | 456.5381
458.063 | C | MT5E-3 | RBEND | EPB | 17.1362 | -0.40435 | 457.5492 | 0 |  | 458.0621
459.587 | D | MT5E-3 | RBEND | EPB | 17.2201 | -0.4022 | 459.0709 | 0 | 3.0479 | 459.586
460.044 | U | MT5E-4 | RBEND | EPB | 17.2432 | -0.4016 | 459.5273 | 0 | 0.45698 | 460.043
461.568 | C | MT5E-4 | RBEND | EPB | 17.3135 | -0.39945 | 461.0497 | 0 |  | 461.567
463.092 | D | MT5E-4 | RBEND | EPB | 17.3839 | -0.3973 | 462.5721 | 0 | 3.048 | 463.0911
463.549 | U | MT5E-5 | RBEND | EPB | 17.403 | -0.3967 | 463.0287 | 0 | 0.457 | 463.5481
465.073 | C | MT5E-5 | RBEND | EPB | 17.4598 | -0.39455 | 464.5516 | 0 |  | 465.0721
466.597 | D | MT5E-5 | RBEND | EPB | 17.5166 | -0.3924 | 466.0746 | 0 | 3.048 | 466.5961
467.054 | U | M03END | MARKER | NULL | 17.5316 | -0.3918 | 466.5313 | 0 | 0.45695 | 467.053
467.054 | C | M03END | MARKER | NULL | 17.5316 | -0.3918 | 466.5313 | 0 |  | 467.053
467.054 | D | M03END | MARKER | NULL | 17.5316 | -0.3918 | 466.5313 | 0 | 0 | 467.053
467.054 | U | M05BEG | MARKER | NULL | 17.5316 | -0.3918 | 466.5313 | 0 | 0 | 467.053
467.054 | C | M05BEG | MARKER | NULL | 17.5316 | -0.3918 | 466.5313 | 0 |  | 467.053
467.054 | D | M05BEG | MARKER | NULL | 17.5316 | -0.3918 | 466.5313 | 0 | 0 | 467.053
475.741 | U | MT5Q1 | QUAD | QQP | 17.8166 | -0.3797 | 475.2136 | 90 | 8.687 | 475.74
477.265 | C | MT5Q1 | QUAD | QQP | 17.8666 | -0.37755 | 476.7368 | 90 |  | 477.264
478.789 | D | MT5Q1 | QUAD | QQP | 17.9167 | -0.3754 | 478.26 | 90 | 3.048 | 478.788
479.995 | U | MT5Q2 | QUAD | QQP | 17.9562 | -0.3737 | 479.4654 | 0 | 1.206 | 479.9941
481.519 | C | MT5Q2 | QUAD | QQP | 18.0063 | -0.3716 | 480.9886 | 0 |  | 481.5181
483.043 | D | MT5Q2 | QUAD | QQP | 18.0563 | -0.3695 | 482.5118 | 0 | 3.048 | 483.0421
483.92 | U | MT5VT2 | VKICK | TDTA | 18.085 | -0.3682 | 483.3876 | 0 | 0.87627 | 483.9184
484.301 | C | MT5VT2 | VKICK | TDTA | 18.0975 | -0.3677 | 483.7684 | 0 |  | 484.2994
484.682 | D | MT5VT2 | VKICK | TDTA | 18.11 | -0.3672 | 484.1492 | 0 | 0.76201 | 484.6804
485.558 | U | MT5HT2 | HKICK | TDTA | 18.1388 | -0.3659 | 485.025 | 0 | 0.87627 | 485.5567
485.939 | C | MT5HT2 | HKICK | TDTA | 18.1513 | -0.3654 | 485.4058 | 0 |  | 485.9377
486.32 | D | MT5HT2 | HKICK | TDTA | 18.1638 | -0.3649 | 485.7866 | 0 | 0.76201 | 486.3187
486.739 | U | MT5FP2 | MARKER | SWIC | 18.1776 | -0.3643 | 486.2055 | 0 | 0.41913 | 486.7378
486.739 | C | MT5FP2 | MARKER | SWIC | 18.1776 | -0.3643 | 486.2055 | 0 |  | 486.7378
486.739 | D | MT5FP2 | MARKER | SWIC | 18.1776 | -0.3643 | 486.2055 | 0 | 0 | 486.7378
488.923 | U | WINDOW | MARKER | WIN | 18.2492 | -0.3612 | 488.3887 | 0 | 2.1844 | 488.9222
488.923 | C | WINDOW | MARKER | WIN | 18.2492 | -0.3612 | 488.3887 | 0 |  | 488.9222
488.923 | D | WINDOW | MARKER | WIN | 18.2492 | -0.3612 | 488.3887 | 0 | 0 | 488.9222
504.214 | U | WINDOW | MARKER | WIN | 18.751 | -0.3399 | 503.6713 | 0 | 15.2908 | 504.213
504.214 | C | WINDOW | MARKER | WIN | 18.751 | -0.3399 | 503.6713 | 0 |  | 504.213
504.214 | D | WINDOW | MARKER | WIN | 18.751 | -0.3399 | 503.6713 | 0 | 0 | 504.213
521.134 | U | M05END | MARKER | NULL | 19.3063 | -0.3162 | 520.5822 | 0 | 16.92 | 521.1331
521.134 | C | M05END | MARKER | NULL | 19.3063 | -0.3162 | 520.5822 | 0 |  | 521.1331
521.134 | D | M05END | MARKER | NULL | 19.3063 | -0.3162 | 520.5822 | 0 | 0 | 521.1331
521.134 | U | MT61BEG | MARKER | NULL | 19.3063 | -0.3162 | 520.5822 | 0 | 0 | 521.1331
521.134 | C | MT61BEG | MARKER | NULL | 19.3063 | -0.3162 | 520.5822 | 0 |  | 521.1331
521.134 | D | MT61BEG | MARKER | NULL | 19.3063 | -0.3162 | 520.5822 | 0 | 0 | 521.1331
521.134 | U | WINDOW | MARKER | WIN | 19.3063 | -0.3162 | 520.5822 | 0 | 0 | 521.1331
521.134 | C | WINDOW | MARKER | WIN | 19.3063 | -0.3162 | 520.5822 | 0 |  | 521.1331
521.134 | D | WINDOW | MARKER | WIN | 19.3063 | -0.3162 | 520.5822 | 0 | 0 | 521.1331
521.165 | U | MT6SC1 | MARKER | SCI | 19.3073 | -0.3162 | 520.6126 | 0 | 0.030416 | 521.1635
521.165 | C | MT6SC1 | MARKER | SCI | 19.3073 | -0.3162 | 520.6126 | 0 |  | 521.1635
521.165 | D | MT6SC1 | MARKER | SCI | 19.3073 | -0.3162 | 520.6126 | 0 | 0 | 521.1635
521.195 | U | MT6PWC1 | MARKER | SWIC | 19.3083 | -0.3162 | 520.6431 | 0 | 0.030516 | 521.194
521.195 | C | MT6PWC1 | MARKER | SWIC | 19.3083 | -0.3162 | 520.6431 | 0 |  | 521.194
521.195 | D | MT6PWC1 | MARKER | SWIC | 19.3083 | -0.3162 | 520.6431 | 0 | 0 | 521.194
521.195 | U | WINDOW | MARKER | WIN | 19.3083 | -0.3162 | 520.6431 | 0 | 0 | 521.194
521.195 | C | WINDOW | MARKER | WIN | 19.3083 | -0.3162 | 520.6431 | 0 |  | 521.194
521.195 | D | WINDOW | MARKER | WIN | 19.3083 | -0.3162 | 520.6431 | 0 | 0 | 521.194
522.287 | U | TOF_MT61 | MARKER | SCI | 19.3441 | -0.3146 | 521.7345 | 0 | 1.092 | 522.286
522.287 | C | TOF_MT61 | MARKER | SCI | 19.3441 | -0.3146 | 521.7345 | 0 |  | 522.286
522.287 | D | TOF_MT61 | MARKER | SCI | 19.3441 | -0.3146 | 521.7345 | 0 | 0 | 522.286
530.821 | U | MT6PWC2 | MARKER | SWIC | 19.6242 | -0.3027 | 530.2639 | 0 | 8.534 | 530.82
530.821 | C | MT6PWC2 | MARKER | SWIC | 19.6242 | -0.3027 | 530.2639 | 0 |  | 530.82
530.821 | D | MT6PWC2 | MARKER | SWIC | 19.6242 | -0.3027 | 530.2639 | 0 | 0 | 530.82
531.583 | U | MT6AB | DRIFT | ABS | 19.6492 | -0.3016 | 531.0255 | 0 | 0.76201 | 531.582
533.107 | C | MT6AB | DRIFT | ABS | 19.6992 | -0.2995 | 532.5486 | 0 |  | 533.1059
534.631 | D | MT6AB | DRIFT | ABS | 19.7492 | -0.2974 | 534.0718 | 0 | 3.0479 | 534.6299
535.037 | U | MT61END | MARKER | NULL | 19.7626 | -0.2968 | 534.478 | 0 | 0.40642 | 535.0363
535.037 | C | MT61END | MARKER | NULL | 19.7626 | -0.2968 | 534.478 | 0 |  | 535.0363
535.037 | D | MT61END | MARKER | NULL | 19.7626 | -0.2968 | 534.478 | 0 | 0 | 535.0363
535.037 | U | MT62BEG | MARKER | NULL | 19.7626 | -0.2968 | 534.478 | 0 | 0 | 535.0363
535.037 | C | MT62BEG | MARKER | NULL | 19.7626 | -0.2968 | 534.478 | 0 |  | 535.0363
535.037 | D | MT62BEG | MARKER | NULL | 19.7626 | -0.2968 | 534.478 | 0 | 0 | 535.0363
536.053 | U | MT6SC3 | MARKER | SCI | 19.7959 | -0.2954 | 535.4935 | 0 | 1.016 | 536.0524
536.053 | C | MT6SC3 | MARKER | SCI | 19.7959 | -0.2954 | 535.4935 | 0 |  | 536.0524
536.053 | D | MT6SC3 | MARKER | SCI | 19.7959 | -0.2954 | 535.4935 | 0 | 0 | 536.0524
547.183 | U | MT6PWC3 | MARKER | SWIC | 20.1612 | -0.2798 | 546.6175 | 0 | 11.13 | 547.1824
547.183 | C | MT6PWC3 | MARKER | SWIC | 20.1612 | -0.2798 | 546.6175 | 0 |  | 547.1824
547.183 | D | MT6PWC3 | MARKER | SWIC | 20.1612 | -0.2798 | 546.6175 | 0 | 0 | 547.1824
559.373 | U | MT62END | MARKER | NULL | 20.5612 | -0.2628 | 558.8009 | 0 | 12.19 | 559.3723
559.373 | C | MT62END | MARKER | NULL | 20.5612 | -0.2628 | 558.8009 | 0 |  | 559.3723
559.373 | D | MT62END | MARKER | NULL | 20.5612 | -0.2628 | 558.8009 | 0 | 0 | 559.3723

## Magnets - Fields
Name | Elememt | Type | Length | bangle | K1 | B*s | ρ | s | B | B
[] | [] | [] | [m] | [mRadian] | [m^(-2)] | [T*m] | [m] | [m] | [T] | [(T/m)*m]
M01D-1 | RBEND | ADB | 3.048 | 0 | 0 | 0 | 0 | 0 | 0 | 0
M01D-2 | RBEND | ADB | 3.048 | 0 | 0 | 0 | 0 | 0 | 0 | 0
M01D-3 | RBEND | ADB | 3.048 | 0 | 0 | 0 | 0 | 0 | 0 | 0
M01D-4 | RBEND | ADB | 3.048 | 0 | 0 | 0 | 0 | 0 | 0 | 0
M01D-5 | RBEND | ADB | 3.048 | 0 | 0 | 0 | 0 | 0 | 0 | 0
M01D-6 | RBEND | ADB | 3.048 | 0 | 0 | 0 | 0 | 0 | 0 | 0
M01D-7 | RBEND | ADB | 3.048 | 0 | 0 | 0 | 0 | 0 | 0 | 0
MW1W-1 | RBEND | 3WLam | 3.048 | 0.61667 | 0 | 0.24684 | 4942.6761 | 3.048 | 0.080984 | 0
MW1W-2 | RBEND | 3WLam | 3.048 | 0.61667 | 0 | 0.24684 | 4942.6761 | 3.048 | 0.080984 | 0
MW1W-3 | RBEND | 3WLam | 3.048 | 0.61667 | 0 | 0.24684 | 4942.6761 | 3.048 | 0.080984 | 0
MW1W-4 | RBEND | 3WLam | 3.048 | 0.61667 | 0 | 0.24684 | 4942.6761 | 3.048 | 0.080984 | 0
MW1W-5 | RBEND | 3WLam | 3.048 | 0.61667 | 0 | 0.24684 | 4942.6761 | 3.048 | 0.080984 | 0
MW1W-6 | RBEND | 3WLam | 3.048 | 0.61667 | 0 | 0.24684 | 4942.6761 | 3.048 | 0.080984 | 0
MT2Q1 | QUAD | QQP | 3.048 | 0 | 0 | 0 | 0 | 0 | 0 | 0
MT2Q2 | QUAD | QQP | 3.048 | 0 | 0 | 0 | 0 | 0 | 0 | 0
MT2WD1-1 | RBEND | EPB | 3.048 | -7.9107 | 0 | -3.1665 | -385.301 | 3.048 | -1.0389 | 0
MT2WD1-2 | RBEND | EPB | 3.048 | -7.9107 | 0 | -3.1665 | -385.301 | 3.048 | -1.0389 | 0
MT2WD2-1 | RBEND | SDF | 3.048 | -5.0146 | 0 | -2.0072 | -607.8306 | 3.048 | -0.65853 | 0
MT2WD2-2 | RBEND | SDF | 3.048 | -5.0146 | 0 | -2.0072 | -607.8306 | 3.048 | -0.65853 | 0
MT2WD2-3 | RBEND | SDF | 3.048 | -5.0146 | 0 | -2.0072 | -607.8306 | 3.048 | -0.65853 | 0
MT2V | RBEND | TDTA | 0.762 | 0 | 0 | 0 | 0 | 0 | 0 | 0
MT2WU-1 | RBEND | EPB | 3.048 | -5.7256 | 0 | -2.2918 | -532.3504 | 3.048 | -0.7519 | 0
MT2WU-2 | RBEND | EPB | 3.048 | -5.7256 | 0 | -2.2918 | -532.3504 | 3.048 | -0.7519 | 0
MT2WU-3 | RBEND | EPB | 3.048 | -5.7256 | 0 | -2.2918 | -532.3504 | 3.048 | -0.7519 | 0
MT2WU-4 | RBEND | EPB | 3.048 | -5.7256 | 0 | -2.2918 | -532.3504 | 3.048 | -0.7519 | 0
MT2WU-5 | RBEND | EPB | 3.048 | -5.7256 | 0 | -2.2918 | -532.3504 | 3.048 | -0.7519 | 0
MT3Q1 | QUAD | QQB | 3.048 | 0 | 0 | 0 | 0 | 0 | 0 | 0
MT3Q2 | QUAD | QQB | 3.048 | 0 | 0 | 0 | 0 | 0 | 0 | 0
MT3V | VKICK | TDTD | 0.762 | 0 | 0 | 0 | 0 | 0 | 0 | 0
MT3Q3 | QUAD | QQB | 3.048 | 0 | 0 | 0 | 0 | 0 | 0 | 0
MT3Q4 | QUAD | QQB | 3.048 | 0 | 0 | 0 | 0 | 0 | 0 | 0
MT3W | RBEND | EPB | 3.048 | -6.34 | 0 | -2.5378 | -480.7579 | 3.048 | -0.8326 | 0
MT3U-1 | RBEND | EDA | 3.048 | 1.6015 | 0 | 0.64105 | 1903.2041 | 3.048 | 0.21032 | 0
MT3U-2 | RBEND | EDA | 3.048 | 1.6015 | 0 | 0.64105 | 1903.2041 | 3.048 | 0.21032 | 0
MT4Q1 | QUAD | QQP | 3.048 | 0 | 0 | 0 | 0 | 0 | 0 | 0
MT4W-1 | RBEND | EPB | 3.048 | -7.9995 | 0 | -3.202 | -381.0248 | 3.048 | -1.0505 | 0
MT4Q2 | QUAD | QQP | 3.048 | 0 | 0 | 0 | 0 | 0 | 0 | 0
MT4W-2 | RBEND | EPB | 3.048 | -7.9995 | 0 | -3.202 | -381.0248 | 3.048 | -1.0505 | 0
MT4Q3 | QUAD | QQP | 3.048 | 0 | 0 | 0 | 0 | 0 | 0 | 0
MT4VT | VKICK | TDTA | 0.762 | 0 | 0 | 0 | 0 | 0 | 0 | 0
MT4HT | HKICK | TDTA | 0.762 | 0 | 0 | 0 | 0 | 0 | 0 | 0
MT4Q4 | QUAD | QQP | 3.048 | 0 | 0 | 0 | 0 | 0 | 0 | 0
MT4Q5 | QUAD | QQP | 3.048 | 0 | 0 | 0 | 0 | 0 | 0 | 0
MT4Q6 | QUAD | QQP | 3.048 | 0 | 0 | 0 | 0 | 0 | 0 | 0
MT5VT1 | VKICK | TDTA | 0.762 | 0 | 0 | 0 | 0 | 0 | 0 | 0
MT5E-1 | RBEND | EPB | 3.048 | 8.9015 | 0 | 3.5631 | 342.4153 | 3.048 | 1.169 | 0
MT5E-2 | RBEND | EDBC | 3.048 | 8.9015 | 0 | 3.5631 | 342.4153 | 3.048 | 1.169 | 0
MT5E-3 | RBEND | EPB | 3.048 | 8.9015 | 0 | 3.5631 | 342.4153 | 3.048 | 1.169 | 0
MT5E-4 | RBEND | EPB | 3.048 | 8.9015 | 0 | 3.5631 | 342.4153 | 3.048 | 1.169 | 0
MT5E-5 | RBEND | EPB | 3.048 | 8.9015 | 0 | 3.5631 | 342.4153 | 3.048 | 1.169 | 0
MT5Q1 | QUAD | QQP | 3.048 | 0 | 0.028785 | 0 | 0 | 0 | 0 | 35.1186
MT5Q2 | QUAD | QQP | 3.048 | 0 | 0.030642 | 0 | 0 | 0 | 0 | 37.3844
MT5VT2 | VKICK | TDTA | 0.762 | 0 | 0 | 0 | 0 | 0 | 0 | 0
MT5HT2 | HKICK | TDTA | 0.762 | 0 | 0 | 0 | 0 | 0 | 0 | 0

## Magnets - Currents
Name | Element | Type | B*s | B | LTF | I
[] | [] | [] | [T*m] | [T] | (calculated) | [amp]
M01D-1 | RBEND | ADB | 0 | 0 | 0.0044976 | 0
M01D-2 | RBEND | ADB | 0 | 0 | 0.0044976 | 0
M01D-3 | RBEND | ADB | 0 | 0 | 0.0044976 | 0
M01D-4 | RBEND | ADB | 0 | 0 | 0.0044976 | 0
M01D-5 | RBEND | ADB | 0 | 0 | 0.0044976 | 0
M01D-6 | RBEND | ADB | 0 | 0 | 0.0044976 | 0
M01D-7 | RBEND | ADB | 0 | 0 | 0.0044976 | 0
MW1W-1 | RBEND | 3WLam | 0.24684 | 0 | 0.0019656 | 125.5781
MW1W-2 | RBEND | 3WLam | 0.24684 | 0 | 0.0019656 | 125.5781
MW1W-3 | RBEND | 3WLam | 0.24684 | 0 | 0.0019656 | 125.5781
MW1W-4 | RBEND | 3WLam | 0.24684 | 0 | 0.0019656 | 125.5781
MW1W-5 | RBEND | 3WLam | 0.24684 | 0 | 0.0019656 | 125.5781
MW1W-6 | RBEND | 3WLam | 0.24684 | 0 | 0.0019656 | 125.5781
MT2Q1 | QUAD | QQP | 0 | 0 | 0.61863 | 0
MT2Q2 | QUAD | QQP | 0 | 0 | 0.61863 | 0
MT2WD1-1 | RBEND | EPB | -3.1665 | 0 | 0.0031902 | -992.5697
MT2WD1-2 | RBEND | EPB | -3.1665 | 0 | 0.0031902 | -992.5697
MT2WD2-1 | RBEND | SDF | -2.0072 | 0 | 0.0052726 | -380.6867
MT2WD2-2 | RBEND | SDF | -2.0072 | 0 | 0.0052726 | -380.6867
MT2WD2-3 | RBEND | SDF | -2.0072 | 0 | 0.0052726 | -380.6867
MT2V | RBEND | TDTA | 0 | 0 | 0.0020804 | 0
MT2WU-1 | RBEND | EPB | -2.2918 | 0 | 0.0031902 | -718.3945
MT2WU-2 | RBEND | EPB | -2.2918 | 0 | 0.0031902 | -718.3945
MT2WU-3 | RBEND | EPB | -2.2918 | 0 | 0.0031902 | -718.3945
MT2WU-4 | RBEND | EPB | -2.2918 | 0 | 0.0031902 | -718.3945
MT2WU-5 | RBEND | EPB | -2.2918 | 0 | 0.0031902 | -718.3945
MT3Q1 | QUAD | QQB | 0 | 0 | 0.61863 | 0
MT3Q2 | QUAD | QQB | 0 | 0 | 0.61863 | 0
MT3V | VKICK | TDTD | 0 | 0 | 0.0018407 | 0
MT3Q3 | QUAD | QQB | 0 | 0 | 0.61863 | 0
MT3Q4 | QUAD | QQB | 0 | 0 | 0.61863 | 0
MT3W | RBEND | EPB | -2.5378 | 0 | 0.0031902 | -795.4891
MT3U-1 | RBEND | EDA | 0.64105 | 0 | 0.01818 | 35.2612
MT3U-2 | RBEND | EDA | 0.64105 | 0 | 0.01818 | 35.2612
MT4Q1 | QUAD | QQP | 0 | 0 | 0.61863 | 0
MT4W-1 | RBEND | EPB | -3.202 | 0 | 0.0031902 | -1003.7091
MT4Q2 | QUAD | QQP | 0 | 0 | 0.61863 | 0
MT4W-2 | RBEND | EPB | -3.202 | 0 | 0.0031902 | -1003.7091
MT4Q3 | QUAD | QQP | 0 | 0 | 0.61863 | 0
MT4VT | VKICK | TDTA | 0 | 0 | 0.0020804 | 0
MT4HT | HKICK | TDTA | 0 | 0 | 0.0020804 | 0
MT4Q4 | QUAD | QQP | 0 | 0 | 0.61863 | 0
MT4Q5 | QUAD | QQP | 0 | 0 | 0.61863 | 0
MT4Q6 | QUAD | QQP | 0 | 0 | 0.61863 | 0
MT5VT1 | VKICK | TDTA | 0 | 0 | 0.0020804 | 0
MT5E-1 | RBEND | EPB | 3.5631 | 0 | 0.0031902 | 1116.8843
MT5E-2 | RBEND | EDBC | 3.5631 | 0 | 0.0031902 | 1116.8843
MT5E-3 | RBEND | EPB | 3.5631 | 0 | 0.0031902 | 1116.8843
MT5E-4 | RBEND | EPB | 3.5631 | 0 | 0.0031902 | 1116.8843
MT5E-5 | RBEND | EPB | 3.5631 | 0 | 0.0031902 | 1116.8843
MT5Q1 | QUAD | QQP | 0 | 35.1186 | 0.61863 | 56.7688
MT5Q2 | QUAD | QQP | 0 | 37.3844 | 0.61863 | 60.4313
MT5VT2 | VKICK | TDTA | 0 | 0 | 0.0020804 | 0
MT5HT2 | HKICK | TDTA | 0 | 0 | 0.0020804 | 0

## Magnets - SN
Path | Station | Name | Elememt | Type | Serial Number | Location
[m] | [U/C/D] | [] | [] | [] | [] | []
5.435 | C | M01D-1 | RBEND | ADB | FRD11274 | M01
8.585 | C | M01D-2 | RBEND | ADB | FRD11937 | M01
11.734 | C | M01D-3 | RBEND | ADB | FRD11936 | M01
14.884 | C | M01D-4 | RBEND | ADB | FRD11935 | M01
18.034 | C | M01D-5 | RBEND | ADB | FRD11934 | M01
21.183 | C | M01D-6 | RBEND | ADB | FRD11275 | M01
24.333 | C | M01D-7 | RBEND | ADB | FRD20703 | M01
27.736 | C | M01SHLD | DRIFT | 3WLam | FRD10793 | M01
30.861 | C | MW1W-1 | RBEND | 3WLam | FRD11950 | M01
34.01 | C | MW1W-2 | RBEND | 3WLam | FRD11213 | M01
37.16 | C | MW1W-3 | RBEND | 3WLam | FRD11930 | M01
40.309 | C | MW1W-4 | RBEND | 3WLam | FRD11929 | M01
43.459 | C | MW1W-5 | RBEND | 3WLam | FRD11938 | M01
46.608 | C | MW1W-6 | RBEND | 3WLam | FRD11949 | M01
124.605 | C | MT2Q1 | QUAD | QQP | FRD11661 | M02
127.958 | C | MT2Q2 | QUAD | QQP | FRD10316 | M02
131.311 | C | MT2WD1-1 | RBEND | EPB | FRD11681 | M02
134.664 | C | MT2WD1-2 | RBEND | EPB | FRD11806 | M02
146.806 | C | MT2WD2-1 | RBEND | SDF | FRD11467 | M02
150.544 | C | MT2WD2-2 | RBEND | SDF | FRD11348 | M02
154.263 | C | MT2WD2-3 | RBEND | SDF | FRD11468 | M02
159.023 | C | MT2V | RBEND | TDTA | FRD11660 | M02
179.48 | C | MT2WU-1 | RBEND | EPB | FRD10582 | M02
182.545 | C | MT2WU-2 | RBEND | EPB | FRD11238 | M02
185.913 | C | MT2WU-3 | RBEND | EPB | FRD11328 | M02
189.29 | C | MT2WU-4 | RBEND | EPB | FRD11450 | M02
192.634 | C | MT2WU-5 | RBEND | EPB | FRD20705 | M02
279.297 | C | MT3Q1 | QUAD | QQB | FRD11998 | M03
284.974 | C | MT3Q2 | QUAD | QQB | FRD20125 | M03
287.323 | C | MT3V | VKICK | TDTD | FRD11327 | M03
354.526 | C | MT3SW | DRIFT | EPB | FRD11451 | M03
361.23 | C | MT3Q3 | QUAD | QQB | FRD20126 | M03
364.582 | C | MT3Q4 | QUAD | QQB | FRD20124 | M03
367.96 | C | MT3W-1 | RBEND | EPB | FRD10997 | M03
371.465 | C | MT3U-1 | RBEND | EDA | FRD11178 | M03
381.218 | C | MT3U-2 | RBEND | EDA | FRD11166 | M03
389.326 | C | MT4Q1 | QUAD | QQP | FRD11692 | M03
392.678 | C | MT4W-1 | RBEND | EPB | FRD20706 | M03
406.089 | C | MT4Q2 | QUAD | QQP | FRD10313 | M03
409.746 | C | MT4W-2 | RBEND | EPB | FRD50394 | M03
413.453 | C | MT4Q3 | QUAD | QQP | FRD10319 | M03
417.821 | C | MT4VT | VKICK | TDTA | FRD10311 | M03
428.327 | C | MT4HT | HKICK | TDTA | FRD11657 | M03
431.146 | C | MT4Q4 | QUAD | QQP | FRD11668 | M03
437.356 | C | MT4Q5 | QUAD | QQP | FRD10132 | M03
444.112 | C | MT4Q6 | QUAD | QQP | QQP002 | M03
448.691 | C | MT5VT1 | VKICK | TDTA | FRD11647 | M03
451.053 | C | MT5E-1 | RBEND | EPB | FRD11445 | M03
454.558 | C | MT5E-2 | RBEND | EDBC | EDB103 | M03
458.063 | C | MT5E-3 | RBEND | EPB | FRD11448 | M03
461.568 | C | MT5E-4 | RBEND | EPB | FRD11449 | M03
465.073 | C | MT5E-5 | RBEND | EPB | FRD10532 | M03
477.265 | C | MT5Q1 | QUAD | QQP | FRD11159 | M05
481.519 | C | MT5Q2 | QUAD | QQP | FRD11669 | M05
484.301 | C | MT5VT2 | VKICK | TDTA | FRD10921 | M05
485.939 | C | MT5HT2 | HKICK | TDTA | FRD11613 | M05

## Vacuum
Path | Name | Type | Valve Control | Notes | Devices Not in Beam Line | Notes
[m] | [] | [] | [] | [] | [] | []
0.61 | M01BV1 | BV | Manual |  | MT2MV1 | On vacuum header split in US M02.
0.914 | M01PG1 | PG | N/A |  |  | Used to isolate MTest Vacuum from M02RP1 & MCenter Vacuum.
1.219 | M01BV2 | BV | Manual
19.659 | M01PG2 | PG | N/A | On vacuum header from M01RP1. Not connected to beam line vacuum.
19.659 | M01RP1 | RP | N/A | Vacuum header disconnected from beam line. Pump electrically disconnected.
64.562 | M01RP2 | RP | N/A
64.562 | M01PG3 | PG | N/A
89.378 | WINDOW | WIN | N/A | Ti Window US MW1SEM
89.81 | WINDOW | WIN | N/A | TI Window DS MW1SEM
91.664 | WINDOW | WIN | N/A | Ti Window US M01 Target
91.969 | WINDOW | WIN | N/A | Ti Window DS M01 Target
118.729 | M02PG1 | PG | N/A
177.079 | MT2PG1 | PG | N/A
177.727 | MT2BV1 | BV | Manual
236.915 | M02RP2 | RP | N/A | Electrical Issues found during Shutdown 2022
237.173 | MT2PG2 | PG | N/A
237.262 | MT2BV2 | BV | Manual
238.38 | MT2BV3 | BV | Manual
238.52 | MT2PG3 | PG | N/A
277.621 | M03BV1 | BV | Manual
281.278 | WINDOW | WIN | N/A | Ti Window US M03 High-Rate Tracking Area
282.802 | WINDOW | WIN | N/A | Ti Window DS M03 High-Rate Tracking Area
286.72 | MT3PG1 | PG | N/A
288.142 | WINDOW | WIN | N/A | Ti Window US MT3 Pinhole Collimator
291.292 | WINDOW | WIN | N/A | Ti Window DS MT3 Pinhole Collimator
291.698 | MT3BV2 | BV | Manual
333.029 | MT3PG2 | PG | N/A
333.118 | MT3BV3 | BV | Manual
334.236 | MT3BV4 | BV | Manual
334.376 | MT3PG3 | PG | N/A
349.532 | MT3BV5 | BV | Manual
351.03 | MT3PG4 | PG | N/A | On vacuum bypass next to beam pipe
351.335 | WINDOW | WIN | N/A | Ti Window US MT3PWC
352.722 | WINDOW | WIN | N/A | Ti Window DS MT3PWC
366.41 | WINDOW | WIN | N/A | Ti Window US MT3CON2
366.436 | WINDOW | WIN | N/A | Ti Window DS MT3CON2
383.757 | WINDOW | WIN | N/A | Ti Window US MT4 Target
385.821 | MT4WIN | WIN | N/A | Ti Window DS MT4 Target in Shield Pile
427.882 | M04RP1 | RP | N/A
427.882 | MS4PG1 | PG | N/A | On M04RP1 Vacuum Station
427.882 | MT4PG1 | PG | N/A | On vacuum header from M04RP1
446.856 | WINDOW | WIN | N/A | Ti Window US MTest ToF Detector
447.979 | WINDOW | WIN | N/A | Ti Window DS MTest ToF Detector
488.923 | WINDOW | WIN | N/A | Ti Window US MTest Cherenkov
504.214 | WINDOW | WIN | N/A | Ti Window Between MTest Cherenkov 1 & 2
521.134 | WINDOW | WIN | N/A | Ti Window DS MTest Cherenkov
521.195 | WINDOW | WIN | N/A | Ti Window US MT6SC1

## Power Supplies
Name | Element | Type | Power Supply | Type | Location
[] | [] | [] | [] | [] | []
M01D-1 | RBEND | ADB | F:M01D | Transrex 500-5 | MS1
M01D-2 | RBEND | ADB | F:M01D | Transrex 500-5 | MS1
M01D-3 | RBEND | ADB | F:M01D | Transrex 500-5 | MS1
M01D-4 | RBEND | ADB | F:M01D | Transrex 500-5 | MS1
M01D-5 | RBEND | ADB | F:M01D | Transrex 500-5 | MS1
M01D-6 | RBEND | ADB | F:M01D | Transrex 500-5 | MS1
M01D-7 | RBEND | ADB | F:M01D | Transrex 500-5 | MS1
MW1W-1 | RBEND | 3WLam | F:MW1W | Transrex 240-1.2 | MS1
MW1W-2 | RBEND | 3WLam | F:MW1W | Transrex 240-1.2 | MS1
MW1W-3 | RBEND | 3WLam | F:MW1W | Transrex 240-1.2 | MS1
MW1W-4 | RBEND | 3WLam | F:MW1W | Transrex 240-1.2 | MS1
MW1W-5 | RBEND | 3WLam | F:MW1W | Transrex 240-1.2 | MS1
MW1W-6 | RBEND | 3WLam | F:MW1W | Transrex 240-1.2 | MS1
MT2Q1 | QUAD | QQP | F:MT2Q1 | ACME 50kW | MS2
MT2Q2 | QUAD | QQP | F:MT2Q2 | ACME 50kW | MS2
MT2WD1-1 | RBEND | EPB | F:MT2WD1 | Transrex 500-5 | MS2
MT2WD1-2 | RBEND | EPB | F:MT2WD1 | Transrex 500-5 | MS2
MT2WD2-1 | RBEND | SDF | F:MT2WD2 | Transrex 500-5 | MS2
MT2WD2-2 | RBEND | SDF | F:MT2WD2 | Transrex 500-5 | MS2
MT2WD2-3 | RBEND | SDF | F:MT2WD2 | Transrex 500-5 | MS2
MT2V | RBEND | TDTA | F:MT2V | P=EI 20kW | MS2
MT2WU-1 | RBEND | EPB | F:MT2WU | Transrex 500-5 | MS2
MT2WU-2 | RBEND | EPB | F:MT2WU | Transrex 500-5 | MS2
MT2WU-3 | RBEND | EPB | F:MT2WU | Transrex 500-5 | MS2
MT2WU-4 | RBEND | EPB | F:MT2WU | Transrex 500-5 | MS2
MT2WU-5 | RBEND | EPB | F:MT2WU | Transrex 500-5 | MS2
MT3Q1 | QUAD | QQB | F:MT3Q1 | ACME 50kW | MS3
MT3Q2 | QUAD | QQB | F:MT3Q2 | ACME 50kW | MS3
MT3V | VKICK | TDTD | F:MT3V | P=EI 20kW | MS3
MT3SW | DRIFT | EPB | F:MT3SW | Transrex 500-5 | MS3
MT3Q3 | QUAD | QQB | F:MT3Q3 | ACME 50kW | MS3
MT3Q4 | QUAD | QQB | F:MT3Q4 | ACME 50kW | MS3
MT3W-1 | RBEND | EPB | F:MT3W | Transrex 500-5 | MS3
MT3U-1 | RBEND | EDA | F:MT3U | Transrex 240-1.2 | MS3
MT3U-2 | RBEND | EDA | F:MT3U | Transrex 240-1.2 | MS3
MT4Q1 | QUAD | QQP | F:MT4Q1 | ACME 50kW | MS3
MT4Q1 | QUAD | QQP | F:MT4Q1L | TDL/Lambda Gen 100-33 | MS3
MT4W-1 | RBEND | EPB | F:MT4W | Transrex 500-5 | MS3
MT4W-1 | RBEND | EPB | F:MT4WL | TDK/Lambda ESS 30-330 | MS3
MT4Q2 | QUAD | QQP | F:MT4Q2 | ACME 50kW | MS3
MT4Q2 | QUAD | QQP | F:MT4Q2L | TDK/Lambda Gen 100-33 | MS3
MT4W-2 | RBEND | EPB | F:MT4W | Transrex 500-5 | MS3
MT4W-2 | RBEND | EPB | F:MT4WL | TDK/Lambda ESS 30-330 | MS3
MT4Q3 | QUAD | QQP | F:MT4Q3 | ACME 50kW | MS3
MT4Q3 | QUAD | QQP | F:MT4Q3L | TDK/Lambda Gen 100-33 | MS3
MT4VT | VKICK | TDTA | F:MT4VT | P=EI 20kW | MS3
MT4HT | HKICK | TDTA | F:MT4HT | P=EI 20kW | MS3
MT4Q4 | QUAD | QQP | F:MT4Q4 | ACME 22.5kW | MS3
MT4Q4 | QUAD | QQP | F:MT4Q4L | TDK/Lambda Gen 100-33 | MS3
MT4Q5 | QUAD | QQP | F:MT4Q5 | ACME 22.5kW | MS3
MT4Q5 | QUAD | QQP | F:MT4Q5L | TDK/Lambda Gen 100-33 | MS3
MT4Q6 | QUAD | QQP | F:MT4Q6 | ACME 50kW | MS4
MT4Q6 | QUAD | QQP | F:MT4Q6L | TDK/Lambda Gen 100-33 | MS4
MT5VT1 | VKICK | TDTA | F:MT5VT1 | P=EI 20kW | MS4
MT5E-1 | RBEND | EPB | F:MT5E | Transrex 500-5 | MS4
MT5E-1 | RBEND | EPB | F:MT5EL | TDK/Lambda ESS 30-330 | MS4
MT5E-2 | RBEND | EDBC | F:MT5E | Transrex 500-5 | MS4
MT5E-2 | RBEND | EDBC | F:MT5EL | TDK/Lambda ESS 30-330 | MS4
MT5E-3 | RBEND | EPB | F:MT5E | Transrex 500-5 | MS4
MT5E-3 | RBEND | EPB | F:MT5EL | TDK/Lambda ESS 30-330 | MS4
MT5E-4 | RBEND | EPB | F:MT5E | Transrex 500-5 | MS4
MT5E-4 | RBEND | EPB | F:MT5EL | TDK/Lambda ESS 30-330 | MS4
MT5E-5 | RBEND | EPB | F:MT5E | Transrex 500-5 | MS4
MT5E-5 | RBEND | EPB | F:MT5EL | TDK/Lambda ESS 30-330 | MS4
MT5Q1 | QUAD | QQP | F:MT5Q1 | ACME 50kW | MS4
MT5Q1 | QUAD | QQP | F:MT5Q1L | TDK/Lambda Gen 100-33 | MS4
MT5Q2 | QUAD | QQP | F:MT5Q2 | ACME 50kW | MS4
MT5Q2 | QUAD | QQP | F:MT5Q2L | TDK/Lambda Gen 100-33 | MS4
MT5VT2 | VKICK | TDTA | F:MT5VT2 | P=EI 20kW | MS4
MT5HT2 | HKICK | TDTA | F:MT5HT2 | P=EI 20kW | MS4

## Instrumentation
Device | [6 empty] | Service | Loss Monitor | Profile Monitor |  | Chamber | Power | Controller
Name | Element | Type | X | Y | Z | Path | Building | Type | Type | Pitch | Type | Supply | Location | Notes
[] | [] | [] | [m] | [m] | [m] | [m] |  |  | (MW/SWIC/PWC) | [mm]
M01LBP | MARKER | LM | 0 | 0 | 3.6572 | 3.657 | MS1 | Sealed Tube | N/A | N/A | N/A | F:MS1LMHV | MS1
M01WC1 | MARKER | SWIC | 0 | 0 | 3.6572 | 3.657 | MS1 | N/A | SWIC | 2 | Bayonet | F:SM01HV | MS1
M01LD1 | MARKER | LM | 0 | 0 | 3.9112 | 3.911 | MS1 | Coax | N/A | N/A | N/A | F:MS1LMHV | MS1
M01LD7 | MARKER | LM | 0 | 0 | 22.8087 | 22.809 | MS1 | Coax | N/A | N/A | N/A | F:MS1LMHV | MS1
M01WC2 | MARKER | SWIC | 0 | 0 | 25.9583 | 25.958 | MS1 | N/A | SWIC | 2 | Bayonet | F:SM11HV | MS1
M01LSHDE | MARKER | LM | 0 | 0 | 26.2123 | 26.212 | MS1 | Coax | N/A | N/A | N/A | F:MS1LMHV | MS1
M01LSHDW | MARKER | LM | 0 | 0 | 26.2123 | 26.212 | MS1 | Coax | N/A | N/A | N/A | F:MS1LMHV | MS1
M01TLM1 | MARKER | LM | 0 | 0 | 29.3365 | 29.337 | MS1 | Coax | N/A | N/A | N/A | F:MS1LMHV | MS1
M01LB2 | MARKER | LM | -0.0348 | 0 | 48.1324 | 48.132 | MS1 | Coax | N/A | N/A | N/A | F:MS1LMHV | MS1
MW1SEM | MARKER | SEM | -0.1882 | 0 | 89.594 | 89.594 | MS1 | N/A | N/A | N/A | N/A | N/A | MS1
MW1WC1 | MARKER | SWIC | -0.1946 | 0 | 91.3339 | 91.334 | MS1 | N/A | PWC | 1 | Fixed | F:SMW1HV | MS1
MW1LM1 | MARKER | LM | -0.1946 | 0 | 91.3339 | 91.334 | MS1 | Coax | N/A | N/A | N/A | F:MS1LMHV | MS1
MW2WC | MARKER | SWIC | 0.5757 | -0.1351 | 177.3723 | 177.384 | MS2 | N/A | SWIC | 1 | Bayonet | F:MW2WCV | MS2
MW3PWC1 | MARKER | SWIC | 6.1424 | -0.3511 | 282.9464 | 283.107 | MS2 | N/A | PWC | 1 | Bayonet | F:MW3WCV | MS2
MT3PWC | MARKER | SWIC | 9.9106 | -0.4746 | 351.4013 | 351.665 | MS3 | N/A | PWC | 2 | Fixed | F:MT3PWV | MS3
MT4PWC | MARKER | SWIC | 11.7893 | -0.5083 | 383.6797 | 383.999 | MS3 | N/A | PWC | 2 | Fixed | F:MT4PWV | MS3 | Replaced Shutdown 2022
MT4SEM | DRIFT | IC | 11.8039 | -0.508 | 383.9174 | 384.2365 | MS3 | N/A | N/A | N/A | N/A | F:MT4ICV | MS3
MT4FP | MARKER | SWIC | 14.4251 | -0.4555 | 421.2611 | 421.673 | MS4 | N/A | FPM | 1 | Bayonet | F:MT4FPV | MS4
MT5FP1 | MARKER | SWIC | 16.3058 | -0.4213 | 445.5326 | 446.017 | MS4 | N/A | FPM | 1 | Bayonet | F:MT5F1V | M05 Enclosure | Controller in Cable Tray
MT5FP2 | MARKER | SWIC | 18.1776 | -0.3643 | 486.2055 | 486.739 | MS4 | N/A | FPM | 1 | Bayonet | F:MT5F2V | M05 Enclosure | Dead
MT6SC1 | MARKER | SCI | 19.3073 | -0.3162 | 520.6126 | 521.165 | MS4 | N/A | N/A | N/A | N/A | N/A | MS4
MT6PWC1 | MARKER | SWIC | 19.3083 | -0.3162 | 520.6431 | 521.195 | MS4 | N/A | PWC | 1 | Fixed | F:MT6P1V | MT6-1 Enclosure | Controller next to chamber
MT6PWC2 | MARKER | SWIC | 19.6242 | -0.3027 | 530.2639 | 530.821 | MS4 | N/A | PWC | 1 | Fixed | F:MT6P2V | MT6-1 Enclosure | Controller next to chamber
MT6SC3 | MARKER | SCI | 19.7959 | -0.2954 | 535.4935 | 536.053 | MS4 | N/A | N/A | N/A | N/A | N/A | MS4
MT6PWC3 | MARKER | SWIC | 20.1612 | -0.2798 | 546.6175 | 547.183 | MS4 | N/A | PWC | 2 | Fixed | F:MT6P3V | MT6-2 Enclosure | Controller on roof of hut

## bsheet
Column1 | Column2 | Column3 | Column4 | Column5 | Column6 | Column7 | Column8 | Column9
U | WALL0 | MARKER | NULL | 0 | 0 | 0 | 0 | 0
C | WALL0 | MARKER | NULL | 0 | 0 | 0 | 0 | 0
D | WALL0 | MARKER | NULL | 0 | 0 | 0 | 0 | 0
U | M01BV1 | MARKER | BV | 0.61 | 0 | 0 | 0.6096 | 0
C | M01BV1 | MARKER | BV | 0.61 | 0 | 0 | 0.6096 | 0
D | M01BV1 | MARKER | BV | 0.61 | 0 | 0 | 0.6096 | 0
U | M01PG1 | MARKER | PG | 0.914 | 0 | 0 | 0.9144 | 0
C | M01PG1 | MARKER | PG | 0.914 | 0 | 0 | 0.9144 | 0
D | M01PG1 | MARKER | PG | 0.914 | 0 | 0 | 0.9144 | 0
U | M01BV2 | MARKER | BV | 1.219 | 0 | 0 | 1.2192 | 0
C | M01BV2 | MARKER | BV | 1.219 | 0 | 0 | 1.2192 | 0
D | M01BV2 | MARKER | BV | 1.219 | 0 | 0 | 1.2192 | 0
U | M01LBP | MARKER | LM | 3.657 | 0 | 0 | 3.6572 | 0
C | M01LBP | MARKER | LM | 3.657 | 0 | 0 | 3.6572 | 0
D | M01LBP | MARKER | LM | 3.657 | 0 | 0 | 3.6572 | 0
U | M01WC1 | MARKER | SWIC | 3.657 | 0 | 0 | 3.6572 | 0
C | M01WC1 | MARKER | SWIC | 3.657 | 0 | 0 | 3.6572 | 0
D | M01WC1 | MARKER | SWIC | 3.657 | 0 | 0 | 3.6572 | 0
U | M01LD1 | MARKER | LM | 3.911 | 0 | 0 | 3.9112 | 0
C | M01LD1 | MARKER | LM | 3.911 | 0 | 0 | 3.9112 | 0
D | M01LD1 | MARKER | LM | 3.911 | 0 | 0 | 3.9112 | 0
U | M01D-1 | RBEND | ADB | 3.911 | 0 | 0 | 3.9112 | -90
C | M01D-1 | RBEND | ADB | 5.435 | 0 | 0 | 5.4352 | -90
D | M01D-1 | RBEND | ADB | 6.959 | 0 | 0 | 6.9592 | -90
U | M01D-2 | RBEND | ADB | 7.061 | 0 | 0 | 7.0608 | -90
C | M01D-2 | RBEND | ADB | 8.585 | 0 | 0 | 8.5848 | -90
D | M01D-2 | RBEND | ADB | 10.109 | 0 | 0 | 10.1088 | -90
U | M01D-3 | RBEND | ADB | 10.21 | 0 | 0 | 10.2104 | -90
C | M01D-3 | RBEND | ADB | 11.734 | 0 | 0 | 11.7344 | -90
D | M01D-3 | RBEND | ADB | 13.258 | 0 | 0 | 13.2584 | -90
U | M01D-4 | RBEND | ADB | 13.36 | 0 | 0 | 13.36 | -90
C | M01D-4 | RBEND | ADB | 14.884 | 0 | 0 | 14.884 | -90
D | M01D-4 | RBEND | ADB | 16.408 | 0 | 0 | 16.408 | -90
U | M01D-5 | RBEND | ADB | 16.51 | 0 | 0 | 16.5096 | -90
C | M01D-5 | RBEND | ADB | 18.034 | 0 | 0 | 18.0336 | -90
D | M01D-5 | RBEND | ADB | 19.558 | 0 | 0 | 19.5576 | -90
U | M01PG2 | MARKER | PG | 19.659 | 0 | 0 | 19.6591 | 0
C | M01PG2 | MARKER | PG | 19.659 | 0 | 0 | 19.6591 | 0
D | M01PG2 | MARKER | PG | 19.659 | 0 | 0 | 19.6591 | 0
U | M01RP1 | MARKER | RP | 19.659 | 0 | 0 | 19.6591 | 0
C | M01RP1 | MARKER | RP | 19.659 | 0 | 0 | 19.6591 | 0
D | M01RP1 | MARKER | RP | 19.659 | 0 | 0 | 19.6591 | 0
U | M01D-6 | RBEND | ADB | 19.659 | 0 | 0 | 19.6591 | -90
C | M01D-6 | RBEND | ADB | 21.183 | 0 | 0 | 21.1831 | -90
D | M01D-6 | RBEND | ADB | 22.707 | 0 | 0 | 22.7071 | -90
U | M01LD7 | MARKER | LM | 22.809 | 0 | 0 | 22.8087 | 0
C | M01LD7 | MARKER | LM | 22.809 | 0 | 0 | 22.8087 | 0
D | M01LD7 | MARKER | LM | 22.809 | 0 | 0 | 22.8087 | 0
U | M01D-7 | RBEND | ADB | 22.809 | 0 | 0 | 22.8087 | -90
C | M01D-7 | RBEND | ADB | 24.333 | 0 | 0 | 24.3327 | -90
D | M01D-7 | RBEND | ADB | 25.857 | 0 | 0 | 25.8567 | -90
U | M01WC2 | MARKER | SWIC | 25.958 | 0 | 0 | 25.9583 | 0
C | M01WC2 | MARKER | SWIC | 25.958 | 0 | 0 | 25.9583 | 0
D | M01WC2 | MARKER | SWIC | 25.958 | 0 | 0 | 25.9583 | 0
U | M01LSHDE | MARKER | LM | 26.212 | 0 | 0 | 26.2123 | 0
C | M01LSHDE | MARKER | LM | 26.212 | 0 | 0 | 26.2123 | 0
D | M01LSHDE | MARKER | LM | 26.212 | 0 | 0 | 26.2123 | 0
U | M01LSHDW | MARKER | LM | 26.212 | 0 | 0 | 26.2123 | 0
C | M01LSHDW | MARKER | LM | 26.212 | 0 | 0 | 26.2123 | 0
D | M01LSHDW | MARKER | LM | 26.212 | 0 | 0 | 26.2123 | 0
U | M01SHLD | DRIFT | 3WLam | 26.212 | 0 | 0 | 26.2123 | 0
C | M01SHLD | DRIFT | 3WLam | 27.736 | 0 | 0 | 27.7363 | 0
D | M01SHLD | DRIFT | 3WLam | 29.26 | 0 | 0 | 29.2603 | 0
U | M01TLM1 | MARKER | LM | 29.337 | 0 | 0 | 29.3365 | 0
C | M01TLM1 | MARKER | LM | 29.337 | 0 | 0 | 29.3365 | 0
D | M01TLM1 | MARKER | LM | 29.337 | 0 | 0 | 29.3365 | 0
U | MW1W-1 | RBEND | 3WLam | 29.337 | 0 | 0 | 29.3365 | 0
C | MW1W-1 | RBEND | 3WLam | 30.861 | -0.00045 | 0 | 30.8605 | 0
D | MW1W-1 | RBEND | 3WLam | 32.385 | -0.0009 | 0 | 32.3845 | 0
U | MW1W-2 | RBEND | 3WLam | 32.486 | -0.001 | 0 | 32.4861 | 0
C | MW1W-2 | RBEND | 3WLam | 34.01 | -0.0024 | 0 | 34.0101 | 0
D | MW1W-2 | RBEND | 3WLam | 35.534 | -0.0038 | 0 | 35.5341 | 0
U | MW1W-3 | RBEND | 3WLam | 35.636 | -0.0039 | 0 | 35.6357 | 0
C | MW1W-3 | RBEND | 3WLam | 37.16 | -0.00625 | 0 | 37.1597 | 0
D | MW1W-3 | RBEND | 3WLam | 38.684 | -0.0086 | 0 | 38.6837 | 0
U | MW1W-4 | RBEND | 3WLam | 38.785 | -0.0088 | 0 | 38.7853 | 0
C | MW1W-4 | RBEND | 3WLam | 40.309 | -0.0121 | 0 | 40.3093 | 0
D | MW1W-4 | RBEND | 3WLam | 41.833 | -0.0154 | 0 | 41.8333 | 0
U | MW1W-5 | RBEND | 3WLam | 41.935 | -0.0157 | 0 | 41.9349 | 0
C | MW1W-5 | RBEND | 3WLam | 43.459 | -0.0199 | 0 | 43.4588 | 0
D | MW1W-5 | RBEND | 3WLam | 44.983 | -0.0241 | 0 | 44.9828 | 0
U | MW1W-6 | RBEND | 3WLam | 45.084 | -0.0244 | 0 | 45.0844 | 0
C | MW1W-6 | RBEND | 3WLam | 46.608 | -0.0296 | 0 | 46.6084 | 0
D | MW1W-6 | RBEND | 3WLam | 48.132 | -0.0348 | 0 | 48.1324 | 0
U | M01LB2 | MARKER | LM | 48.132 | -0.0348 | 0 | 48.1324 | 0
C | M01LB2 | MARKER | LM | 48.132 | -0.0348 | 0 | 48.1324 | 0
D | M01LB2 | MARKER | LM | 48.132 | -0.0348 | 0 | 48.1324 | 0
U | M01RP2 | MARKER | RP | 64.562 | -0.0956 | 0 | 64.5623 | 0
C | M01RP2 | MARKER | RP | 64.562 | -0.0956 | 0 | 64.5623 | 0
D | M01RP2 | MARKER | RP | 64.562 | -0.0956 | 0 | 64.5623 | 0
U | M01PG3 | MARKER | PG | 64.562 | -0.0956 | 0 | 64.5623 | 0
C | M01PG3 | MARKER | PG | 64.562 | -0.0956 | 0 | 64.5623 | 0
D | M01PG3 | MARKER | PG | 64.562 | -0.0956 | 0 | 64.5623 | 0
U | WINDOW | MARKER | WIN | 89.378 | -0.1874 | 0 | 89.3781 | 0
C | WINDOW | MARKER | WIN | 89.378 | -0.1874 | 0 | 89.3781 | 0
D | WINDOW | MARKER | WIN | 89.378 | -0.1874 | 0 | 89.3781 | 0
U | MW1SEM | MARKER | SEM | 89.594 | -0.1882 | 0 | 89.594 | 0
C | MW1SEM | MARKER | SEM | 89.594 | -0.1882 | 0 | 89.594 | 0
D | MW1SEM | MARKER | SEM | 89.594 | -0.1882 | 0 | 89.594 | 0
U | WINDOW | MARKER | WIN | 89.81 | -0.189 | 0 | 89.8099 | 0
C | WINDOW | MARKER | WIN | 89.81 | -0.189 | 0 | 89.8099 | 0
D | WINDOW | MARKER | WIN | 89.81 | -0.189 | 0 | 89.8099 | 0
U | MW1WC1 | MARKER | SWIC | 91.334 | -0.1946 | 0 | 91.3339 | 0
C | MW1WC1 | MARKER | SWIC | 91.334 | -0.1946 | 0 | 91.3339 | 0
D | MW1WC1 | MARKER | SWIC | 91.334 | -0.1946 | 0 | 91.3339 | 0
U | MW1LM1 | MARKER | LM | 91.334 | -0.1946 | 0 | 91.3339 | 0
C | MW1LM1 | MARKER | LM | 91.334 | -0.1946 | 0 | 91.3339 | 0
D | MW1LM1 | MARKER | LM | 91.334 | -0.1946 | 0 | 91.3339 | 0
U | WINDOW | MARKER | WIN | 91.664 | -0.1958 | 0 | 91.6641 | 0
C | WINDOW | MARKER | WIN | 91.664 | -0.1958 | 0 | 91.6641 | 0
D | WINDOW | MARKER | WIN | 91.664 | -0.1958 | 0 | 91.6641 | 0
U | MW1TGT | DRIFT | TGT | 91.69 | -0.1959 | 0 | 91.6895 | 0
C | MW1TGT | DRIFT | TGT | 91.817 | -0.1964 | 0 | 91.8165 | 0
D | MW1TGT | DRIFT | TGT | 91.944 | -0.1969 | 0 | 91.9434 | 0
U | WINDOW | MARKER | WIN | 91.969 | -0.197 | 0 | 91.9688 | 0
C | WINDOW | MARKER | WIN | 91.969 | -0.197 | 0 | 91.9688 | 0
D | WINDOW | MARKER | WIN | 91.969 | -0.197 | 0 | 91.9688 | 0
U | M02BEG | MARKER | NULL | 114.529 | -0.2804 | 0 | 114.5286 | 0
C | M02BEG | MARKER | NULL | 114.529 | -0.2804 | 0 | 114.5286 | 0
D | M02BEG | MARKER | NULL | 114.529 | -0.2804 | 0 | 114.5286 | 0
U | M02PG1 | MARKER | PG | 118.729 | -0.296 | 0 | 118.7285 | 0
C | M02PG1 | MARKER | PG | 118.729 | -0.296 | 0 | 118.7285 | 0
D | M02PG1 | MARKER | PG | 118.729 | -0.296 | 0 | 118.7285 | 0
U | MT2Q1 | QUAD | QQP | 123.081 | -0.3121 | 0 | 123.0808 | 0
C | MT2Q1 | QUAD | QQP | 124.605 | -0.31775 | 0 | 124.6048 | 0
D | MT2Q1 | QUAD | QQP | 126.129 | -0.3234 | 0 | 126.1288 | 0
U | MT2Q2 | QUAD | QQP | 126.434 | -0.3245 | 0 | 126.4336 | 0
C | MT2Q2 | QUAD | QQP | 127.958 | -0.33015 | 0 | 127.9576 | 0
D | MT2Q2 | QUAD | QQP | 129.482 | -0.3358 | 0 | 129.4816 | 0
U | MT2WD1-1 | RBEND | EPB | 129.787 | -0.3369 | 0 | 129.7864 | -1.5
C | MT2WD1-1 | RBEND | EPB | 131.311 | -0.3365 | -0.00015 | 131.3104 | -1.5
D | MT2WD1-1 | RBEND | EPB | 132.835 | -0.3361 | -0.0003 | 132.8344 | -1.5
U | MT2WD1-2 | RBEND | EPB | 133.14 | -0.3348 | -0.0004 | 133.1392 | -1.5
C | MT2WD1-2 | RBEND | EPB | 134.664 | -0.3224 | -0.00085 | 134.6632 | -1.5
D | MT2WD1-2 | RBEND | EPB | 136.188 | -0.31 | -0.0013 | 136.1871 | -1.5
U | MT2WD2-1 | RBEND | SDF | 145.282 | -0.1998 | -0.0051 | 145.2803 | -16.803
C | MT2WD2-1 | RBEND | SDF | 146.806 | -0.17765 | -0.00685 | 146.8041 | -16.803
D | MT2WD2-1 | RBEND | SDF | 148.33 | -0.1555 | -0.0086 | 148.328 | -16.803
U | MT2WD2-2 | RBEND | SDF | 149.02 | -0.1439 | -0.0099 | 149.0186 | -16.803
C | MT2WD2-2 | RBEND | SDF | 150.544 | -0.11445 | -0.0138 | 150.5423 | -16.803
D | MT2WD2-2 | RBEND | SDF | 152.068 | -0.085 | -0.0177 | 152.066 | -16.803
U | MT2WD2-3 | RBEND | SDF | 152.739 | -0.0704 | -0.02 | 152.7369 | -16.803
C | MT2WD2-3 | RBEND | SDF | 154.263 | -0.03365 | -0.02615 | 154.2604 | -16.803
D | MT2WD2-3 | RBEND | SDF | 155.787 | 0.0031 | -0.0323 | 155.784 | -16.803
U | MT2V | RBEND | TDTA | 158.642 | 0.0788 | -0.0459 | 158.6373 | -90
C | MT2V | RBEND | TDTA | 159.023 | 0.0889 | -0.0477 | 159.0181 | -90
D | MT2V | RBEND | TDTA | 159.404 | 0.099 | -0.0495 | 159.399 | -90
U | MT2PG1 | MARKER | PG | 177.079 | 0.5676 | -0.1337 | 177.0676 | 0
C | MT2PG1 | MARKER | PG | 177.079 | 0.5676 | -0.1337 | 177.0676 | 0
D | MT2PG1 | MARKER | PG | 177.079 | 0.5676 | -0.1337 | 177.0676 | 0
U | MW2WC | MARKER | SWIC | 177.384 | 0.5757 | -0.1351 | 177.3723 | 0
C | MW2WC | MARKER | SWIC | 177.384 | 0.5757 | -0.1351 | 177.3723 | 0
D | MW2WC | MARKER | SWIC | 177.384 | 0.5757 | -0.1351 | 177.3723 | 0
U | MT2BV1 | MARKER | BV | 177.727 | 0.5848 | -0.1368 | 177.7151 | 0
C | MT2BV1 | MARKER | BV | 177.727 | 0.5848 | -0.1368 | 177.7151 | 0
D | MT2BV1 | MARKER | BV | 177.727 | 0.5848 | -0.1368 | 177.7151 | 0
U | MT2WU-1 | RBEND | EPB | 177.956 | 0.5909 | -0.1379 | 177.944 | 5.931
C | MT2WU-1 | RBEND | EPB | 179.48 | 0.6356 | -0.1447 | 179.4674 | 5.931
D | MT2WU-1 | RBEND | EPB | 181.004 | 0.6803 | -0.1515 | 180.9907 | 5.931
U | MT2WU-2 | RBEND | EPB | 181.021 | 0.6809 | -0.1515 | 181.0081 | 5.931
C | MT2WU-2 | RBEND | EPB | 182.545 | 0.73435 | -0.15745 | 182.5311 | 5.931
D | MT2WU-2 | RBEND | EPB | 184.069 | 0.7878 | -0.1634 | 184.0542 | 5.931
U | MT2WU-3 | RBEND | EPB | 184.389 | 0.7999 | -0.1645 | 184.3741 | 5.931
C | MT2WU-3 | RBEND | EPB | 185.913 | 0.862 | -0.1695 | 185.8968 | 5.931
D | MT2WU-3 | RBEND | EPB | 187.437 | 0.9241 | -0.1745 | 187.4195 | 5.931
U | MT2WU-4 | RBEND | EPB | 187.766 | 0.9384 | -0.1755 | 187.7485 | 5.931
C | MT2WU-4 | RBEND | EPB | 189.29 | 1.0091 | -0.1796 | 189.2708 | 5.931
D | MT2WU-4 | RBEND | EPB | 190.814 | 1.0799 | -0.1837 | 190.7932 | 5.931
U | MT2WU-5 | RBEND | EPB | 191.11 | 1.0945 | -0.1844 | 191.0886 | 5.931
C | MT2WU-5 | RBEND | EPB | 192.634 | 1.174 | -0.1876 | 192.6105 | 5.931
D | MT2WU-5 | RBEND | EPB | 194.158 | 1.2534 | -0.1908 | 194.1325 | 5.931
U | M02RP2 | MARKER | RP | 236.915 | 3.6035 | -0.2678 | 236.8251 | 0
C | M02RP2 | MARKER | RP | 236.915 | 3.6035 | -0.2678 | 236.8251 | 0
D | M02RP2 | MARKER | RP | 236.915 | 3.6035 | -0.2678 | 236.8251 | 0
U | MT2PG2 | MARKER | PG | 237.173 | 3.6176 | -0.2683 | 237.0819 | 0
C | MT2PG2 | MARKER | PG | 237.173 | 3.6176 | -0.2683 | 237.0819 | 0
D | MT2PG2 | MARKER | PG | 237.173 | 3.6176 | -0.2683 | 237.0819 | 0
U | MT2BV2 | MARKER | BV | 237.262 | 3.6225 | -0.2685 | 237.1706 | 0
C | MT2BV2 | MARKER | BV | 237.262 | 3.6225 | -0.2685 | 237.1706 | 0
D | MT2BV2 | MARKER | BV | 237.262 | 3.6225 | -0.2685 | 237.1706 | 0
U | MT2BV3 | MARKER | BV | 238.38 | 3.684 | -0.2705 | 238.2869 | 0
C | MT2BV3 | MARKER | BV | 238.38 | 3.684 | -0.2705 | 238.2869 | 0
D | MT2BV3 | MARKER | BV | 238.38 | 3.684 | -0.2705 | 238.2869 | 0
U | MT2PG3 | MARKER | PG | 238.52 | 3.6917 | -0.2707 | 238.4267 | 0
C | MT2PG3 | MARKER | PG | 238.52 | 3.6917 | -0.2707 | 238.4267 | 0
D | MT2PG3 | MARKER | PG | 238.52 | 3.6917 | -0.2707 | 238.4267 | 0
U | M02END | MARKER | NULL | 238.786 | 3.7063 | -0.2712 | 238.693 | 0
C | M02END | MARKER | NULL | 238.786 | 3.7063 | -0.2712 | 238.693 | 0
D | M02END | MARKER | NULL | 238.786 | 3.7063 | -0.2712 | 238.693 | 0
U | M03BEG | MARKER | NULL | 277.265 | 5.8213 | -0.3405 | 277.114 | 0
C | M03BEG | MARKER | NULL | 277.265 | 5.8213 | -0.3405 | 277.114 | 0
D | M03BEG | MARKER | NULL | 277.265 | 5.8213 | -0.3405 | 277.114 | 0
U | M03BV1 | MARKER | BV | 277.621 | 5.8408 | -0.3412 | 277.4689 | 0
C | M03BV1 | MARKER | BV | 277.621 | 5.8408 | -0.3412 | 277.4689 | 0
D | M03BV1 | MARKER | BV | 277.621 | 5.8408 | -0.3412 | 277.4689 | 0
U | MT3Q1 | QUAD | QQB | 277.773 | 5.8492 | -0.3415 | 277.6207 | 0
C | MT3Q1 | QUAD | QQB | 279.297 | 5.9329 | -0.3442 | 279.1424 | 0
D | MT3Q1 | QUAD | QQB | 280.821 | 6.0167 | -0.3469 | 280.6641 | 0
U | WINDOW | MARKER | WIN | 281.278 | 6.0419 | -0.3478 | 281.1204 | 0
C | WINDOW | MARKER | WIN | 281.278 | 6.0419 | -0.3478 | 281.1204 | 0
D | WINDOW | MARKER | WIN | 281.278 | 6.0419 | -0.3478 | 281.1204 | 0
U | WINDOW | MARKER | WIN | 282.802 | 6.1256 | -0.3505 | 282.6421 | 0
C | WINDOW | MARKER | WIN | 282.802 | 6.1256 | -0.3505 | 282.6421 | 0
D | WINDOW | MARKER | WIN | 282.802 | 6.1256 | -0.3505 | 282.6421 | 0
U | PW1C1 | MARKER | SWIC | 283.107 | 6.1424 | -0.3511 | 282.9464 | 0
C | PW1C1 | MARKER | SWIC | 283.107 | 6.1424 | -0.3511 | 282.9464 | 0
D | PW1C1 | MARKER | SWIC | 283.107 | 6.1424 | -0.3511 | 282.9464 | 0
U | MT3Q2 | QUAD | QQB | 283.45 | 6.1612 | -0.3517 | 283.2888 | 0
C | MT3Q2 | QUAD | QQB | 284.974 | 6.245 | -0.35445 | 284.8105 | 0
D | MT3Q2 | QUAD | QQB | 286.498 | 6.3287 | -0.3572 | 286.3322 | 0
U | MT3PG1 | MARKER | PG | 286.72 | 6.341 | -0.3576 | 286.5541 | 0
C | MT3PG1 | MARKER | PG | 286.72 | 6.341 | -0.3576 | 286.5541 | 0
D | MT3PG1 | MARKER | PG | 286.72 | 6.341 | -0.3576 | 286.5541 | 0
U | MT3V | VKICK | TDTD | 286.942 | 6.3532 | -0.358 | 286.7761 | 0
C | MT3V | VKICK | TDTD | 287.323 | 6.3742 | -0.3587 | 287.1565 | 0
D | MT3V | VKICK | TDTD | 287.704 | 6.3951 | -0.3594 | 287.5369 | 0
U | WINDOW | MARKER | WIN | 288.142 | 6.4191 | -0.3601 | 287.9744 | 0
C | WINDOW | MARKER | WIN | 288.142 | 6.4191 | -0.3601 | 287.9744 | 0
D | WINDOW | MARKER | WIN | 288.142 | 6.4191 | -0.3601 | 287.9744 | 0
U | WINDOW | MARKER | WIN | 291.292 | 6.5923 | -0.3658 | 291.1193 | 0
C | WINDOW | MARKER | WIN | 291.292 | 6.5923 | -0.3658 | 291.1193 | 0
D | WINDOW | MARKER | WIN | 291.292 | 6.5923 | -0.3658 | 291.1193 | 0
U | MT3BV2 | MARKER | BV | 291.698 | 6.6146 | -0.3665 | 291.5251 | 0
C | MT3BV2 | MARKER | BV | 291.698 | 6.6146 | -0.3665 | 291.5251 | 0
D | MT3BV2 | MARKER | BV | 291.698 | 6.6146 | -0.3665 | 291.5251 | 0
U | WALL1 | MARKER | NULL | 295.025 | 6.7975 | -0.3725 | 294.847 | 0
C | WALL1 | MARKER | NULL | 295.025 | 6.7975 | -0.3725 | 294.847 | 0
D | WALL1 | MARKER | NULL | 295.025 | 6.7975 | -0.3725 | 294.847 | 0
U | MT3PG2 | MARKER | PG | 333.029 | 8.8863 | -0.441 | 332.7934 | 0
C | MT3PG2 | MARKER | PG | 333.029 | 8.8863 | -0.441 | 332.7934 | 0
D | MT3PG2 | MARKER | PG | 333.029 | 8.8863 | -0.441 | 332.7934 | 0
U | MT3BV3 | MARKER | BV | 333.118 | 8.8912 | -0.4412 | 332.8821 | 0
C | MT3BV3 | MARKER | BV | 333.118 | 8.8912 | -0.4412 | 332.8821 | 0
D | MT3BV3 | MARKER | BV | 333.118 | 8.8912 | -0.4412 | 332.8821 | 0
U | MT3BV4 | MARKER | BV | 334.236 | 8.9526 | -0.4432 | 333.9984 | 0
C | MT3BV4 | MARKER | BV | 334.236 | 8.9526 | -0.4432 | 333.9984 | 0
D | MT3BV4 | MARKER | BV | 334.236 | 8.9526 | -0.4432 | 333.9984 | 0
U | MT3PG3 | MARKER | PG | 334.376 | 8.9603 | -0.4435 | 334.1382 | 0
C | MT3PG3 | MARKER | PG | 334.376 | 8.9603 | -0.4435 | 334.1382 | 0
D | MT3PG3 | MARKER | PG | 334.376 | 8.9603 | -0.4435 | 334.1382 | 0
U | WALL2 | MARKER | NULL | 349.183 | 9.7742 | -0.4701 | 348.9225 | 0
C | WALL2 | MARKER | NULL | 349.183 | 9.7742 | -0.4701 | 348.9225 | 0
D | WALL2 | MARKER | NULL | 349.183 | 9.7742 | -0.4701 | 348.9225 | 0
U | MT3BV5 | MARKER | BV | 349.532 | 9.7934 | -0.4708 | 349.2713 | 0
C | MT3BV5 | MARKER | BV | 349.532 | 9.7934 | -0.4708 | 349.2713 | 0
D | MT3BV5 | MARKER | BV | 349.532 | 9.7934 | -0.4708 | 349.2713 | 0
U | MT3PG4 | MARKER | PG | 351.03 | 9.8757 | -0.4735 | 350.7672 | 0
C | MT3PG4 | MARKER | PG | 351.03 | 9.8757 | -0.4735 | 350.7672 | 0
D | MT3PG4 | MARKER | PG | 351.03 | 9.8757 | -0.4735 | 350.7672 | 0
U | WINDOW | MARKER | WIN | 351.335 | 9.8925 | -0.474 | 351.0716 | 0
C | WINDOW | MARKER | WIN | 351.335 | 9.8925 | -0.474 | 351.0716 | 0
D | WINDOW | MARKER | WIN | 351.335 | 9.8925 | -0.474 | 351.0716 | 0
U | MT3PWC | MARKER | SWIC | 351.665 | 9.9106 | -0.4746 | 351.4013 | 0
C | MT3PWC | MARKER | SWIC | 351.665 | 9.9106 | -0.4746 | 351.4013 | 0
D | MT3PWC | MARKER | SWIC | 351.665 | 9.9106 | -0.4746 | 351.4013 | 0
U | WINDOW | MARKER | WIN | 352.722 | 9.9687 | -0.4765 | 352.4565 | 0
C | WINDOW | MARKER | WIN | 352.722 | 9.9687 | -0.4765 | 352.4565 | 0
D | WINDOW | MARKER | WIN | 352.722 | 9.9687 | -0.4765 | 352.4565 | 0
U | MT3SW | DRIFT | EPB | 353.002 | 9.9841 | -0.477 | 352.7355 | 0
C | MT3SW | DRIFT | EPB | 354.526 | 10.0678 | -0.47975 | 354.2572 | 0
D | MT3SW | DRIFT | EPB | 356.05 | 10.1516 | -0.4825 | 355.7789 | 0
U | MT3Q3 | QUAD | QQB | 359.706 | 10.3526 | -0.4891 | 359.4294 | 0
C | MT3Q3 | QUAD | QQB | 361.23 | 10.4363 | -0.49185 | 360.9511 | 0
D | MT3Q3 | QUAD | QQB | 362.754 | 10.5201 | -0.4946 | 362.4727 | 0
U | MT3Q4 | QUAD | QQB | 363.058 | 10.5368 | -0.4951 | 362.7763 | 0
C | MT3Q4 | QUAD | QQB | 364.582 | 10.6205 | -0.49785 | 364.298 | 0
D | MT3Q4 | QUAD | QQB | 366.106 | 10.7043 | -0.5006 | 365.8197 | 0
U | WINDOW | MARKER | WIN | 366.41 | 10.7211 | -0.5012 | 366.124 | 0
C | WINDOW | MARKER | WIN | 366.41 | 10.7211 | -0.5012 | 366.124 | 0
D | WINDOW | MARKER | WIN | 366.41 | 10.7211 | -0.5012 | 366.124 | 0
U | WINDOW | MARKER | WIN | 366.436 | 10.7225 | -0.5012 | 366.1493 | 0
C | WINDOW | MARKER | WIN | 366.436 | 10.7225 | -0.5012 | 366.1493 | 0
D | WINDOW | MARKER | WIN | 366.436 | 10.7225 | -0.5012 | 366.1493 | 0
U | MT3W-1 | RBEND | EPB | 366.436 | 10.7225 | -0.5012 | 366.1493 | 0
C | MT3W-1 | RBEND | EPB | 367.96 | 10.811 | -0.50395 | 367.6707 | 0
D | MT3W-1 | RBEND | EPB | 369.484 | 10.8996 | -0.5067 | 369.1921 | 0
U | MT3U-1 | RBEND | EDA | 369.941 | 10.9277 | -0.5075 | 369.6483 | -90
C | MT3U-1 | RBEND | EDA | 371.465 | 11.0211 | -0.50905 | 371.1694 | -90
D | MT3U-1 | RBEND | EDA | 372.989 | 11.1145 | -0.5106 | 372.6906 | -90
U | MT3U-2 | RBEND | EDA | 379.694 | 11.5254 | -0.5119 | 379.3829 | -90
C | MT3U-2 | RBEND | EDA | 381.218 | 11.6189 | -0.511 | 380.904 | -90
D | MT3U-2 | RBEND | EDA | 382.742 | 11.7123 | -0.5101 | 382.4252 | -90
U | WINDOW | MARKER | WIN | 383.757 | 11.7745 | -0.5087 | 383.4389 | 0
C | WINDOW | MARKER | WIN | 383.757 | 11.7745 | -0.5087 | 383.4389 | 0
D | WINDOW | MARKER | WIN | 383.757 | 11.7745 | -0.5087 | 383.4389 | 0
U | MT4PWC | MARKER | SWIC | 383.999 | 11.7893 | -0.5083 | 383.6797 | 0
C | MT4PWC | MARKER | SWIC | 383.999 | 11.7893 | -0.5083 | 383.6797 | 0
D | MT4PWC | MARKER | SWIC | 383.999 | 11.7893 | -0.5083 | 383.6797 | 0
U | MT4SEM | DRIFT | IC | 384.176 | 11.8002 | -0.5081 | 383.8572 | 0
C | MT4SEM | DRIFT | IC | 384.2365 | 11.8039 | -0.508 | 383.9174 | 0
D | MT4SEM | DRIFT | IC | 384.297 | 11.8076 | -0.5079 | 383.9776 | 0
U | MT4TGT | DRIFT | TGT | 385.211 | 11.8636 | -0.5066 | 384.8903 | 0
C | MT4TGT | DRIFT | TGT | 385.3635 | 11.8729 | -0.5064 | 385.0424 | 0
D | MT4TGT | DRIFT | TGT | 385.516 | 11.8823 | -0.5062 | 385.1945 | 0
U | MT4WIN | MARKER | WIN | 385.821 | 11.901 | -0.5058 | 385.4987 | 0
C | MT4WIN | MARKER | WIN | 385.821 | 11.901 | -0.5058 | 385.4987 | 0
D | MT4WIN | MARKER | WIN | 385.821 | 11.901 | -0.5058 | 385.4987 | 0
U | MT4Q1 | QUAD | QQP | 387.802 | 12.0224 | -0.503 | 387.476 | 0
C | MT4Q1 | QUAD | QQP | 389.326 | 12.1159 | -0.50085 | 388.9971 | 0
D | MT4Q1 | QUAD | QQP | 390.85 | 12.2093 | -0.4987 | 390.5183 | 0
U | MT4W-1 | RBEND | EPB | 391.154 | 12.2279 | -0.4983 | 390.8217 | 0
C | MT4W-1 | RBEND | EPB | 392.678 | 12.3274 | -0.49615 | 392.3424 | 0
D | MT4W-1 | RBEND | EPB | 394.202 | 12.4269 | -0.494 | 393.8632 | 0
U | MT4Q2 | QUAD | QQP | 404.565 | 13.1447 | -0.4795 | 404.2009 | 0
C | MT4Q2 | QUAD | QQP | 406.089 | 13.2503 | -0.47735 | 405.7212 | 0
D | MT4Q2 | QUAD | QQP | 407.613 | 13.3559 | -0.4752 | 407.2416 | 0
U | MT4W-2 | RBEND | EPB | 408.222 | 13.3981 | -0.4744 | 407.8489 | 0
C | MT4W-2 | RBEND | EPB | 409.746 | 13.5098 | -0.47225 | 409.3688 | 0
D | MT4W-2 | RBEND | EPB | 411.27 | 13.6214 | -0.4701 | 410.8887 | 0
U | MT4Q3 | QUAD | QQP | 411.929 | 13.6723 | -0.4691 | 411.5464 | 0
C | MT4Q3 | QUAD | QQP | 413.453 | 13.7901 | -0.467 | 413.0658 | 0
D | MT4Q3 | QUAD | QQP | 414.977 | 13.9078 | -0.4649 | 414.5852 | 0
U | MT4VT | VKICK | TDTA | 417.44 | 14.0981 | -0.4614 | 417.0411 | 0
C | MT4VT | VKICK | TDTA | 417.821 | 14.1275 | -0.46085 | 417.421 | 0
D | MT4VT | VKICK | TDTA | 418.202 | 14.157 | -0.4603 | 417.8008 | 0
U | MT4FP | MARKER | SWIC | 421.673 | 14.4251 | -0.4555 | 421.2611 | 0
C | MT4FP | MARKER | SWIC | 421.673 | 14.4251 | -0.4555 | 421.2611 | 0
D | MT4FP | MARKER | SWIC | 421.673 | 14.4251 | -0.4555 | 421.2611 | 0
U | MT4PB | MARKER | TGT | 421.862 | 14.4397 | -0.4552 | 421.4493 | 0
C | MT4PB | MARKER | TGT | 421.862 | 14.4397 | -0.4552 | 421.4493 | 0
D | MT4PB | MARKER | TGT | 421.862 | 14.4397 | -0.4552 | 421.4493 | 0
U | M04RP1 | MARKER | RP | 427.882 | 14.9047 | -0.4467 | 427.4511 | 0
C | M04RP1 | MARKER | RP | 427.882 | 14.9047 | -0.4467 | 427.4511 | 0
D | M04RP1 | MARKER | RP | 427.882 | 14.9047 | -0.4467 | 427.4511 | 0
U | MS4PG1 | MARKER | PG | 427.882 | 14.9047 | -0.4467 | 427.4511 | 0
C | MS4PG1 | MARKER | PG | 427.882 | 14.9047 | -0.4467 | 427.4511 | 0
D | MS4PG1 | MARKER | PG | 427.882 | 14.9047 | -0.4467 | 427.4511 | 0
U | MT4PG1 | MARKER | PG | 427.882 | 14.9047 | -0.4467 | 427.4511 | 0
C | MT4PG1 | MARKER | PG | 427.882 | 14.9047 | -0.4467 | 427.4511 | 0
D | MT4PG1 | MARKER | PG | 427.882 | 14.9047 | -0.4467 | 427.4511 | 0
U | MT4HT | HKICK | TDTA | 427.946 | 14.9097 | -0.4467 | 427.515 | 0
C | MT4HT | HKICK | TDTA | 428.327 | 14.9391 | -0.44615 | 427.8949 | 0
D | MT4HT | HKICK | TDTA | 428.708 | 14.9685 | -0.4456 | 428.2747 | 0
U | MT4Q4 | QUAD | QQP | 429.622 | 15.0391 | -0.4443 | 429.186 | 0
C | MT4Q4 | QUAD | QQP | 431.146 | 15.1569 | -0.44215 | 430.7054 | 0
D | MT4Q4 | QUAD | QQP | 432.67 | 15.2746 | -0.44 | 432.2249 | 0
U | MT4Q5 | QUAD | QQP | 435.832 | 15.5189 | -0.4356 | 435.3777 | 0
C | MT4Q5 | QUAD | QQP | 437.356 | 15.6366 | -0.43345 | 436.8972 | 0
D | MT4Q5 | QUAD | QQP | 438.88 | 15.7544 | -0.4313 | 438.4166 | 0
U | MT4Q6 | QUAD | QQP | 442.588 | 16.0409 | -0.4261 | 442.1139 | 0
C | MT4Q6 | QUAD | QQP | 444.112 | 16.1586 | -0.42395 | 443.6333 | 0
D | MT4Q6 | QUAD | QQP | 445.636 | 16.2763 | -0.4218 | 445.1527 | 0
U | MT5FP1 | MARKER | SWIC | 446.017 | 16.3058 | -0.4213 | 445.5326 | 0
C | MT5FP1 | MARKER | SWIC | 446.017 | 16.3058 | -0.4213 | 445.5326 | 0
D | MT5FP1 | MARKER | SWIC | 446.017 | 16.3058 | -0.4213 | 445.5326 | 0
U | WINDOW | MARKER | WIN | 446.856 | 16.3705 | -0.4201 | 446.3683 | 0
C | WINDOW | MARKER | WIN | 446.856 | 16.3705 | -0.4201 | 446.3683 | 0
D | WINDOW | MARKER | WIN | 446.856 | 16.3705 | -0.4201 | 446.3683 | 0
U | D134 | DRIFT | SCI | 447.319 | 16.4063 | -0.4195 | 446.8304 | 0
C | D134 | DRIFT | SCI | 447.37 | 16.4103 | -0.4194 | 446.8811 | 0
D | D134 | DRIFT | SCI | 447.421 | 16.4142 | -0.4193 | 446.9317 | 0
U | WINDOW | MARKER | WIN | 447.979 | 16.4573 | -0.4185 | 447.4888 | 0
C | WINDOW | MARKER | WIN | 447.979 | 16.4573 | -0.4185 | 447.4888 | 0
D | WINDOW | MARKER | WIN | 447.979 | 16.4573 | -0.4185 | 447.4888 | 0
U | MT5VT1 | VKICK | TDTA | 448.31 | 16.4829 | -0.4181 | 447.8184 | 0
C | MT5VT1 | VKICK | TDTA | 448.691 | 16.5124 | -0.41755 | 448.1983 | 0
D | MT5VT1 | VKICK | TDTA | 449.072 | 16.5418 | -0.417 | 448.5782 | 0
U | MT5E-1 | RBEND | EPB | 449.529 | 16.5771 | -0.4164 | 449.0338 | 0
C | MT5E-1 | RBEND | EPB | 451.053 | 16.6881 | -0.41425 | 450.5537 | 0
D | MT5E-1 | RBEND | EPB | 452.577 | 16.799 | -0.4121 | 452.0737 | 0
U | MT5E-2 | RBEND | EDBC | 453.034 | 16.8302 | -0.4114 | 452.5296 | 0
C | MT5E-2 | RBEND | EDBC | 454.558 | 16.9276 | -0.4093 | 454.0505 | 0
D | MT5E-2 | RBEND | EDBC | 456.082 | 17.0251 | -0.4072 | 455.5714 | 0
U | MT5E-3 | RBEND | EPB | 456.539 | 17.0523 | -0.4065 | 456.0276 | 0
C | MT5E-3 | RBEND | EPB | 458.063 | 17.1362 | -0.40435 | 457.5492 | 0
D | MT5E-3 | RBEND | EPB | 459.587 | 17.2201 | -0.4022 | 459.0709 | 0
U | MT5E-4 | RBEND | EPB | 460.044 | 17.2432 | -0.4016 | 459.5273 | 0
C | MT5E-4 | RBEND | EPB | 461.568 | 17.3135 | -0.39945 | 461.0497 | 0
D | MT5E-4 | RBEND | EPB | 463.092 | 17.3839 | -0.3973 | 462.5721 | 0
U | MT5E-5 | RBEND | EPB | 463.549 | 17.403 | -0.3967 | 463.0287 | 0
C | MT5E-5 | RBEND | EPB | 465.073 | 17.4598 | -0.39455 | 464.5516 | 0
D | MT5E-5 | RBEND | EPB | 466.597 | 17.5166 | -0.3924 | 466.0746 | 0
U | M03END | MARKER | NULL | 467.054 | 17.5316 | -0.3918 | 466.5313 | 0
C | M03END | MARKER | NULL | 467.054 | 17.5316 | -0.3918 | 466.5313 | 0
D | M03END | MARKER | NULL | 467.054 | 17.5316 | -0.3918 | 466.5313 | 0
U | M05BEG | MARKER | NULL | 467.054 | 17.5316 | -0.3918 | 466.5313 | 0
C | M05BEG | MARKER | NULL | 467.054 | 17.5316 | -0.3918 | 466.5313 | 0
D | M05BEG | MARKER | NULL | 467.054 | 17.5316 | -0.3918 | 466.5313 | 0
U | MT5Q1 | QUAD | QQP | 475.741 | 17.8166 | -0.3797 | 475.2136 | 90
C | MT5Q1 | QUAD | QQP | 477.265 | 17.8666 | -0.37755 | 476.7368 | 90
D | MT5Q1 | QUAD | QQP | 478.789 | 17.9167 | -0.3754 | 478.26 | 90
U | MT5Q2 | QUAD | QQP | 479.995 | 17.9562 | -0.3737 | 479.4654 | 0
C | MT5Q2 | QUAD | QQP | 481.519 | 18.0063 | -0.3716 | 480.9886 | 0
D | MT5Q2 | QUAD | QQP | 483.043 | 18.0563 | -0.3695 | 482.5118 | 0
U | MT5VT2 | VKICK | TDTA | 483.92 | 18.085 | -0.3682 | 483.3876 | 0
C | MT5VT2 | VKICK | TDTA | 484.301 | 18.0975 | -0.3677 | 483.7684 | 0
D | MT5VT2 | VKICK | TDTA | 484.682 | 18.11 | -0.3672 | 484.1492 | 0
U | MT5HT2 | HKICK | TDTA | 485.558 | 18.1388 | -0.3659 | 485.025 | 0
C | MT5HT2 | HKICK | TDTA | 485.939 | 18.1513 | -0.3654 | 485.4058 | 0
D | MT5HT2 | HKICK | TDTA | 486.32 | 18.1638 | -0.3649 | 485.7866 | 0
U | MT5FP2 | MARKER | SWIC | 486.739 | 18.1776 | -0.3643 | 486.2055 | 0
C | MT5FP2 | MARKER | SWIC | 486.739 | 18.1776 | -0.3643 | 486.2055 | 0
D | MT5FP2 | MARKER | SWIC | 486.739 | 18.1776 | -0.3643 | 486.2055 | 0
U | WINDOW | MARKER | WIN | 488.923 | 18.2492 | -0.3612 | 488.3887 | 0
C | WINDOW | MARKER | WIN | 488.923 | 18.2492 | -0.3612 | 488.3887 | 0
D | WINDOW | MARKER | WIN | 488.923 | 18.2492 | -0.3612 | 488.3887 | 0
U | WINDOW | MARKER | WIN | 504.214 | 18.751 | -0.3399 | 503.6713 | 0
C | WINDOW | MARKER | WIN | 504.214 | 18.751 | -0.3399 | 503.6713 | 0
D | WINDOW | MARKER | WIN | 504.214 | 18.751 | -0.3399 | 503.6713 | 0
U | M05END | MARKER | NULL | 521.134 | 19.3063 | -0.3162 | 520.5822 | 0
C | M05END | MARKER | NULL | 521.134 | 19.3063 | -0.3162 | 520.5822 | 0
D | M05END | MARKER | NULL | 521.134 | 19.3063 | -0.3162 | 520.5822 | 0
U | MT61BEG | MARKER | NULL | 521.134 | 19.3063 | -0.3162 | 520.5822 | 0
C | MT61BEG | MARKER | NULL | 521.134 | 19.3063 | -0.3162 | 520.5822 | 0
D | MT61BEG | MARKER | NULL | 521.134 | 19.3063 | -0.3162 | 520.5822 | 0
U | WINDOW | MARKER | WIN | 521.134 | 19.3063 | -0.3162 | 520.5822 | 0
C | WINDOW | MARKER | WIN | 521.134 | 19.3063 | -0.3162 | 520.5822 | 0
D | WINDOW | MARKER | WIN | 521.134 | 19.3063 | -0.3162 | 520.5822 | 0
U | MT6SC1 | MARKER | SCI | 521.165 | 19.3073 | -0.3162 | 520.6126 | 0
C | MT6SC1 | MARKER | SCI | 521.165 | 19.3073 | -0.3162 | 520.6126 | 0
D | MT6SC1 | MARKER | SCI | 521.165 | 19.3073 | -0.3162 | 520.6126 | 0
U | MT6PWC1 | MARKER | SWIC | 521.195 | 19.3083 | -0.3162 | 520.6431 | 0
C | MT6PWC1 | MARKER | SWIC | 521.195 | 19.3083 | -0.3162 | 520.6431 | 0
D | MT6PWC1 | MARKER | SWIC | 521.195 | 19.3083 | -0.3162 | 520.6431 | 0
U | WINDOW | MARKER | WIN | 521.195 | 19.3083 | -0.3162 | 520.6431 | 0
C | WINDOW | MARKER | WIN | 521.195 | 19.3083 | -0.3162 | 520.6431 | 0
D | WINDOW | MARKER | WIN | 521.195 | 19.3083 | -0.3162 | 520.6431 | 0
U | TOF_MT61 | MARKER | SCI | 522.287 | 19.3441 | -0.3146 | 521.7345 | 0
C | TOF_MT61 | MARKER | SCI | 522.287 | 19.3441 | -0.3146 | 521.7345 | 0
D | TOF_MT61 | MARKER | SCI | 522.287 | 19.3441 | -0.3146 | 521.7345 | 0
U | MT6PWC2 | MARKER | SWIC | 530.821 | 19.6242 | -0.3027 | 530.2639 | 0
C | MT6PWC2 | MARKER | SWIC | 530.821 | 19.6242 | -0.3027 | 530.2639 | 0
D | MT6PWC2 | MARKER | SWIC | 530.821 | 19.6242 | -0.3027 | 530.2639 | 0
U | MT6AB | DRIFT | ABS | 531.583 | 19.6492 | -0.3016 | 531.0255 | 0
C | MT6AB | DRIFT | ABS | 533.107 | 19.6992 | -0.2995 | 532.5486 | 0
D | MT6AB | DRIFT | ABS | 534.631 | 19.7492 | -0.2974 | 534.0718 | 0
U | MT61END | MARKER | NULL | 535.037 | 19.7626 | -0.2968 | 534.478 | 0
C | MT61END | MARKER | NULL | 535.037 | 19.7626 | -0.2968 | 534.478 | 0
D | MT61END | MARKER | NULL | 535.037 | 19.7626 | -0.2968 | 534.478 | 0
U | MT62BEG | MARKER | NULL | 535.037 | 19.7626 | -0.2968 | 534.478 | 0
C | MT62BEG | MARKER | NULL | 535.037 | 19.7626 | -0.2968 | 534.478 | 0
D | MT62BEG | MARKER | NULL | 535.037 | 19.7626 | -0.2968 | 534.478 | 0
U | MT6SC3 | MARKER | SCI | 536.053 | 19.7959 | -0.2954 | 535.4935 | 0
C | MT6SC3 | MARKER | SCI | 536.053 | 19.7959 | -0.2954 | 535.4935 | 0
D | MT6SC3 | MARKER | SCI | 536.053 | 19.7959 | -0.2954 | 535.4935 | 0
U | MT6PWC3 | MARKER | SWIC | 547.183 | 20.1612 | -0.2798 | 546.6175 | 0
C | MT6PWC3 | MARKER | SWIC | 547.183 | 20.1612 | -0.2798 | 546.6175 | 0
D | MT6PWC3 | MARKER | SWIC | 547.183 | 20.1612 | -0.2798 | 546.6175 | 0
U | MT62END | MARKER | NULL | 559.373 | 20.5612 | -0.2628 | 558.8009 | 0
C | MT62END | MARKER | NULL | 559.373 | 20.5612 | -0.2628 | 558.8009 | 0
D | MT62END | MARKER | NULL | 559.373 | 20.5612 | -0.2628 | 558.8009 | 0

## isheet
Column1 | Column2 | Column3 | Column4 | Column5 | Column6 | Column7
BEAM | 0.000000
BEAM | 0.000000
WALL0 | MARKER | 0 | 0 | 0 | 0 | NULL
M01BV1 | MARKER | 0 | 0 | 0 | 0 | BV
M01PG1 | MARKER | 0 | 0 | 0 | 0 | PG
M01BV2 | MARKER | 0 | 0 | 0 | 0 | BV
M01LBP | MARKER | 0 | 0 | 0 | 0 | LM
M01WC1 | MARKER | 0 | 0 | 0 | 0 | SWIC
M01LD1 | MARKER | 0 | 0 | 0 | 0 | LM
M01D$1 | RBEND | 3.048 | -90 | 0 | 0 | ADB
M01D$2 | RBEND | 3.048 | -90 | 0 | 0 | ADB
M01D$3 | RBEND | 3.048 | -90 | 0 | 0 | ADB
M01D$4 | RBEND | 3.048 | -90 | 0 | 0 | ADB
M01D$5 | RBEND | 3.048 | -90 | 0 | 0 | ADB
M01PG2 | MARKER | 0 | 0 | 0 | 0 | PG
M01RP1 | MARKER | 0 | 0 | 0 | 0 | RP
M01D$6 | RBEND | 3.048 | -90 | 0 | 0 | ADB
M01LD7 | MARKER | 0 | 0 | 0 | 0 | LM
M01D$7 | RBEND | 3.048 | -90 | 0 | 0 | ADB
M01WC2 | MARKER | 0 | 0 | 0 | 0 | SWIC
M01LSHDE | MARKER | 0 | 0 | 0 | 0 | LM
M01LSHDW | MARKER | 0 | 0 | 0 | 0 | LM
M01SHLD | DRIFT | 3.048 | 0 | 0 | 0 | 3WLam
M01TLM1 | MARKER | 0 | 0 | 0 | 0 | LM
MW1W$1 | RBEND | 3.048 | 0 | 0.61667 | 0 | 3WLam
MW1W$2 | RBEND | 3.048 | 0 | 0.61667 | 0 | 3WLam
MW1W$3 | RBEND | 3.048 | 0 | 0.61667 | 0 | 3WLam
MW1W$4 | RBEND | 3.048 | 0 | 0.61667 | 0 | 3WLam
MW1W$5 | RBEND | 3.048 | 0 | 0.61667 | 0 | 3WLam
MW1W$6 | RBEND | 3.048 | 0 | 0.61667 | 0 | 3WLam
M01LB2 | MARKER | 0 | 0 | 0 | 0 | LM
M01RP2 | MARKER | 0 | 0 | 0 | 0 | RP
M01PG3 | MARKER | 0 | 0 | 0 | 0 | PG
WINDOW | MARKER | 0 | 0 | 0 | 0 | WIN
MW1SEM | MARKER | 0 | 0 | 0 | 0 | SEM
WINDOW | MARKER | 0 | 0 | 0 | 0 | WIN
MW1WC1 | MARKER | 0 | 0 | 0 | 0 | SWIC
MW1LM1 | MARKER | 0 | 0 | 0 | 0 | LM
WINDOW | MARKER | 0 | 0 | 0 | 0 | WIN
MW1TGT | DRIFT | 0.2539 | 0 | 0 | 0 | TGT
WINDOW | MARKER | 0 | 0 | 0 | 0 | WIN
M02BEG | MARKER | 0 | 0 | 0 | 0 | NULL
M02PG1 | MARKER | 0 | 0 | 0 | 0 | PG
MT2Q1 | QUAD | 3.048 | 0 | 0 | 0 | QQP
MT2Q2 | QUAD | 3.048 | 0 | 0 | 0 | QQP
MT2WD1$1 | RBEND | 3.048 | -1.5 | -7.9107 | 0 | EPB
MT2WD1$2 | RBEND | 3.048 | -1.5 | -7.9107 | 0 | EPB
MT2WD2$1 | RBEND | 3.048 | -16.803 | -5.0146 | 0 | SDF
MT2WD2$2 | RBEND | 3.048 | -16.803 | -5.0146 | 0 | SDF
MT2WD2$3 | RBEND | 3.048 | -16.803 | -5.0146 | 0 | SDF
MT2V | RBEND | 0.762 | -90 | 0 | 0 | TDTA
MT2PG1 | MARKER | 0 | 0 | 0 | 0 | PG
MW2WC | MARKER | 0 | 0 | 0 | 0 | SWIC
MT2BV1 | MARKER | 0 | 0 | 0 | 0 | BV
MT2WU$1 | RBEND | 3.048 | 5.931 | -5.7256 | 0 | EPB
MT2WU$2 | RBEND | 3.048 | 5.931 | -5.7256 | 0 | EPB
MT2WU$3 | RBEND | 3.048 | 5.931 | -5.7256 | 0 | EPB
MT2WU$4 | RBEND | 3.048 | 5.931 | -5.7256 | 0 | EPB
MT2WU$5 | RBEND | 3.048 | 5.931 | -5.7256 | 0 | EPB
M02RP2 | MARKER | 0 | 0 | 0 | 0 | RP
MT2PG2 | MARKER | 0 | 0 | 0 | 0 | PG
MT2BV2 | MARKER | 0 | 0 | 0 | 0 | BV
MT2BV3 | MARKER | 0 | 0 | 0 | 0 | BV
MT2PG3 | MARKER | 0 | 0 | 0 | 0 | PG
M02END | MARKER | 0 | 0 | 0 | 0 | NULL
M03BEG | MARKER | 0 | 0 | 0 | 0 | NULL
M03BV1 | MARKER | 0 | 0 | 0 | 0 | BV
MT3Q1$ | QUAD | 3.048 | 0 | 0 | 0 | QQB
WINDOW | MARKER | 0 | 0 | 0 | 0 | WIN
WINDOW | MARKER | 0 | 0 | 0 | 0 | WIN
PW1C1 | MARKER | 0 | 0 | 0 | 0 | SWIC
MT3Q2$ | QUAD | 3.048 | 0 | 0 | 0 | QQB
MT3PG1 | MARKER | 0 | 0 | 0 | 0 | PG
MT3V | VKICK | 0.762 | 0 | 0 | 0 | TDTD
WINDOW | MARKER | 0 | 0 | 0 | 0 | WIN
WINDOW | MARKER | 0 | 0 | 0 | 0 | WIN
MT3BV2 | MARKER | 0 | 0 | 0 | 0 | BV
WALL1 | MARKER | 0 | 0 | 0 | 0 | NULL
MT3PG2 | MARKER | 0 | 0 | 0 | 0 | PG
MT3BV3 | MARKER | 0 | 0 | 0 | 0 | BV
MT3BV4 | MARKER | 0 | 0 | 0 | 0 | BV
MT3PG3 | MARKER | 0 | 0 | 0 | 0 | PG
WALL2 | MARKER | 0 | 0 | 0 | 0 | NULL
MT3BV5 | MARKER | 0 | 0 | 0 | 0 | BV
MT3PG4 | MARKER | 0 | 0 | 0 | 0 | PG
WINDOW | MARKER | 0 | 0 | 0 | 0 | WIN
MT3PWC | MARKER | 0 | 0 | 0 | 0 | SWIC
WINDOW | MARKER | 0 | 0 | 0 | 0 | WIN
MT3SW | DRIFT | 3.048 | 0 | 0 | 0 | EPB
MT3Q3 | QUAD | 3.048 | 0 | 0 | 0 | QQB
MT3Q4 | QUAD | 3.048 | 0 | 0 | 0 | QQB
WINDOW | MARKER | 0 | 0 | 0 | 0 | WIN
WINDOW | MARKER | 0 | 0 | 0 | 0 | WIN
MT3W$1 | RBEND | 3.048 | 0 | -6.34 | 0 | EPB
MT3U$1 | RBEND | 3.048 | -90 | 1.6015 | 0 | EDA
MT3U$2 | RBEND | 3.048 | -90 | 1.6015 | 0 | EDA
WINDOW | MARKER | 0 | 0 | 0 | 0 | WIN
MT4PWC | MARKER | 0 | 0 | 0 | 0 | SWIC
MT4SEM | DRIFT | 0.12064 | 0 | 0 | 0 | IC
MT4TGT | DRIFT | 0.3048 | 0 | 0 | 0 | TGT
MT4WIN | MARKER | 0 | 0 | 0 | 0 | WIN
MT4Q1$ | QUAD | 3.048 | 0 | 0 | 0 | QQP
MT4W$1 | RBEND | 3.048 | 0 | -7.9995 | 0 | EPB
MT4Q2$ | QUAD | 3.048 | 0 | 0 | 0 | QQP
MT4W$2 | RBEND | 3.048 | 0 | -7.9995 | 0 | EPB
MT4Q3$ | QUAD | 3.048 | 0 | 0 | 0 | QQP
MT4VT | VKICK | 0.762 | 0 | 0 | 0 | TDTA
MT4FP | MARKER | 0 | 0 | 0 | 0 | SWIC
MT4PB | MARKER | 0 | 0 | 0 | 0 | TGT
M04RP1 | MARKER | 0 | 0 | 0 | 0 | RP
MS4PG1 | MARKER | 0 | 0 | 0 | 0 | PG
MT4PG1 | MARKER | 0 | 0 | 0 | 0 | PG
MT4HT | HKICK | 0.762 | 0 | 0 | 0 | TDTA
MT4Q4 | QUAD | 3.048 | 0 | 0 | 0 | QQP
MT4Q5 | QUAD | 3.048 | 0 | 0 | 0 | QQP
MT4Q6 | QUAD | 3.048 | 0 | 0 | 0 | QQP
MT5FP1 | MARKER | 0 | 0 | 0 | 0 | SWIC
WINDOW | MARKER | 0 | 0 | 0 | 0 | WIN
D134 | DRIFT | 0.10159 | 0 | 0 | 0 | SCI
WINDOW | MARKER | 0 | 0 | 0 | 0 | WIN
MT5VT1 | VKICK | 0.762 | 0 | 0 | 0 | TDTA
MT5E$1 | RBEND | 3.048 | 0 | 8.9015 | 0 | EPB
MT5E$2 | RBEND | 3.048 | 0 | 8.9015 | 0 | EDBC
MT5E$3 | RBEND | 3.048 | 0 | 8.9015 | 0 | EPB
MT5E$4 | RBEND | 3.048 | 0 | 8.9015 | 0 | EPB
MT5E$5 | RBEND | 3.048 | 0 | 8.9015 | 0 | EPB
M03END | MARKER | 0 | 0 | 0 | 0 | NULL
M05BEG | MARKER | 0 | 0 | 0 | 0 | NULL
MT5Q1$ | QUAD | 3.048 | 90 | 0 | 0.0633 | QQP
MT5Q2$ | QUAD | 3.048 | 0 | 0 | 0.0674 | QQP
MT5VT2 | VKICK | 0.762 | 0 | 0 | 0 | TDTA
MT5HT2 | HKICK | 0.762 | 0 | 0 | 0 | TDTA
MT5FP2 | MARKER | 0 | 0 | 0 | 0 | SWIC
WINDOW | MARKER | 0 | 0 | 0 | 0 | WIN
WINDOW | MARKER | 0 | 0 | 0 | 0 | WIN
M05END | MARKER | 0 | 0 | 0 | 0 | NULL
MT61BEG | MARKER | 0 | 0 | 0 | 0 | NULL
WINDOW | MARKER | 0 | 0 | 0 | 0 | WIN
MT6SC1 | MARKER | 0 | 0 | 0 | 0 | SCI
MT6PWC1 | MARKER | 0 | 0 | 0 | 0 | SWIC
WINDOW | MARKER | 0 | 0 | 0 | 0 | WIN
TOF_MT61 | MARKER | 0 | 0 | 0 | 0 | SCI
MT6PWC2 | MARKER | 0 | 0 | 0 | 0 | SWIC
MT6AB | DRIFT | 3.048 | 0 | 0 | 0 | ABS
MT61END | MARKER | 0 | 0 | 0 | 0 | NULL
MT62BEG | MARKER | 0 | 0 | 0 | 0 | NULL
MT6SC3 | MARKER | 0 | 0 | 0 | 0 | SCI
MT6PWC3 | MARKER | 0 | 0 | 0 | 0 | SWIC
MT62END | MARKER | 0 | 0 | 0 | 0 | NULL